## Application
PumpSave 5.3
Pump
Nominal volume flow
Nominal head
Max head
Efficiency
Liquid density
Static head
m3/h
m
m
%
kg/m3
m
Drive and motor
Supply voltage
Motor power
Motor efficiency
kW
%
Existing flow control
Economic data
Currency unit
Energy price
Investment cost
Flow profile
Flow
100 %:
90 %:
80 %:
70 %:
h
% =
% =
% =
% =
60 %:
% =
50 %:
40 %:
30 %:
20 %:
% =
% =
% =
% =
Calculated savings
Improved control by
Annual energy saving
Energy consumption
with existing control method
with new control by ABB drive
Saving percentage
Economic Results
Annual Saving
Payback period
years
MWh
MWh
MWh
%
Ref:
Required motor power
kW
%
Sum
Normal year is 8760 h, leap year 8784h
h
CO2 emission
kg/kWh
CO2 reduction
t/year
h
h
h
h
h
h
h
h
h
Energy saving calculator for pumps
Sum must equal 100 %
Annual running time
Copy product and savings data

## ACS580 (hidden)
Typecode | Prod.class |  | Voltage range 1 |  | Voltage range 2 (1-ph) |  | Voltage range 2 |  | Voltage range 3 |  | Voltage range 4.6 |  | Voltage range 5 |  | Voltage range 7/6
ACS580-01-246A-4 | #REF! | non-US (50Hz) | 115 V (1-ph) |  | 230 V (1-ph) |  | 230 V (3-ph) |  | 400 V |  | 460 V |  | 500 V |  | 690 V
Col.ordinal | Col.ordinal
|  | Alternatives: | 115 V 1-ph |  | 200/208/230/240 V 1-ph |  | 200/208/230/240 V 3-ph |  | 380/400/415 V |  | 440/460/480 V |  | 500 V |  | 525/550/575/600/660/690 V
Motor Power | Motor |  | Drive type |  | Drive type |  | Drive type |  | Drive type |  | Drive type |  | Drive type |  | Drive type
Hp | power kW
0 | Column Ordinal -> | 1 | 2 | 3 | 4 | 5 | 6 | 7 | 8 | 9 | 10 | 11 | 12 | 13 | 14 | 15
0 | 0 | 1: 0
0.073756 | 0.055 | 1: 0.01
0.12069 | 0.09 | 1: 0.065
0.16092 | 0.12 | 1: 0.1
0.24138 | 0.18 | 1: 0.13
0.49618 | 0.37 | 1: 0.19
0.73756 | 0.55 | 1: 0.38
1.0058 | 0.75 | 1: 0.56; 8: ACS580-01-02A6-4; 10: ACS580-01-02A6-4
1.4751 | 1.1 | 1: 0.76; 8: ACS580-01-03A3-4; 10: ACS580-01-03A3-4
2.0115 | 1.5 | 1: 1.11; 8: ACS580-01-04A0-4; 10: ACS580-01-04A0-4
2.9502 | 2.2 | 1: 1.51; 8: ACS580-01-05A6-4; 10: ACS580-01-05A6-4
4.0231 | 3 | 1: 2.21; 8: ACS580-01-07A2-4; 10: ACS580-01-07A2-4
5 | 3.7285 | 1: 3.01; 8: ACS580-01-09A4-4; 10: ACS580-01-09A4-4
5.3641 | 4 | 1: 3.7385; 8: ACS580-01-09A4-4; 10: ACS580-01-09A4-4
7.3756 | 5.5 | 1: 4.01; 8: ACS580-01-12A6-4; 10: ACS580-01-12A6-4
10.0577 | 7.5 | 1: 5.51; 8: ACS580-01-017A-4; 10: ACS580-01-017A-4
14.7512 | 11 | 1: 7.51; 8: ACS580-01-025A-4; 10: ACS580-01-025A-4
20.1153 | 15 | 1: 11.01; 8: ACS580-01-032A-4; 10: ACS580-01-032A-4
24.8089 | 18.5 | 1: 15.01; 8: ACS580-01-038A-4; 10: ACS580-01-038A-4
29.5025 | 22 | 1: 18.51; 8: ACS580-01-045A-4; 10: ACS580-01-045A-4
40.2307 | 30 | 1: 22.01; 8: ACS580-01-061A-4; 10: ACS580-01-061A-4
49.6178 | 37 | 1: 30.01; 8: ACS580-01-072A-4; 10: ACS580-01-072A-4
60.346 | 45 | 1: 37.01; 8: ACS580-01-087A-4; 10: ACS580-01-087A-4
73.7562 | 55 | 1: 45.01; 8: ACS580-01-105A-4; 10: ACS580-01-105A-4
100.5766 | 75 | 1: 55.01; 8: ACS580-01-145A-4; 10: ACS580-01-145A-4
120.692 | 90 | 1: 75.01; 8: ACS580-01-169A-4; 10: ACS580-01-169A-4
147.5124 | 110 | 1: 90.01; 8: ACS580-01-206A-4; 10: ACS580-01-206A-4
177.0149 | 132 | 1: 110.01; 8: ACS580-01-246A-4; 10: ACS580-01-246A-4
200 | 149.14 | 1: 132.01; 8: ACS580-01-293A-4; 10: ACS580-01-293A-4
214.5635 | 160 | 1: 149.15; 8: ACS580-01-293A-4; 10: ACS580-01-293A-4
250 | 186.425 | 1: 160.01; 8: ACS580-01-363A-4; 10: ACS580-01-363A-4
268.2044 | 200 | 1: 186.435; 8: ACS580-01-363A-4; 10: ACS580-01-363A-4
300 | 223.71 | 1: 200.01; 8: ACS580-01-430A-4; 10: ACS580-01-430A-4
335.2555 | 250 | 1: 223.72; 8: ACS580-01-430A-4; 10: ACS580-01-430A-4
400 | 298.28 | 1: 250.01
422.4219 | 315 | 1: 298.29
476.0628 | 355 | 1: 315.01
536.4087 | 400 | 1: 355.01
603.4598 | 450 | 1: 400.01
670.5109 | 500 | 1: 450.01
750.9722 | 560 | 1: 500.01
844.8438 | 630 | 1: 560.01
952.1255 | 710 | 1: 630.01
1072.8175 | 800 | 1: 710.01
1206.9197 | 900 | 1: 800.01
1341.0219 | 1000 | 1: 900.01
1501.9445 | 1120 | 1: 1000.01
1676.2773 | 1250 | 1: 1120.01
1877.4306 | 1400 | 1: 1250.01
2145.635 | 1600 | 1: 1400.01
2346.7883 | 1750 | 1: 1600.01
2413.8393 | 1800 | 1: 1750.01
2682.0437 | 2000 | 1: 1800.01
2950.2481 | 2200 | 1: 2000.01
3017.2992 | 2250 | 1: 2200.01
3084.3503 | 2300 | 1: 2250.01
3352.5546 | 2500 | 1: 2300.01
3754.8612 | 2800 | 1: 2500.01
4224.2189 | 3150 | 1: 2800.01
4760.6276 | 3550 | 1: 3150.01
5364.0874 | 4000 | 1: 3550.01
6034.5984 | 4500 | 1: 4000.01
6705.1093 | 5000 | 1: 4500.01
0 | 999999999 | 1: 5000.01
0 | 0 | 1: 0
0 | 0 | 0 | Drive type | 0 | Drive type | 0 | Drive type | 0 | Drive type | 0 | Drive type | 0 | Drive type | 0 | Drive type | 0
0 | 0 | 0 | 115 V (1-ph) | 0 | 230 V (1-ph) | 0 | 230 V (3-ph) | 0 | 400 V | 0 | 460 V | 0 | 500 V | 0 | 690 V | 0
0 | 0 | 0 | 0 | 0 | 0 | 0 | 0 | 0 | 0 | 0 | 0 | 0 | 0 | 0 | 0 | 0
0 | 0 | 0 | 0 | 0 | 0 | 0 | 0 | 0 | 0 | 0 | 0 | 0 | 0 | 0 | 0 | 0
0 | 0 | 0 | 0 | 0 | 0 | 0 | 0 | 0 | 0 | 0 | 0 | 0 | 0 | 0 | 0 | 0
0 | 0 | 0 | 0 | 0 | 0 | 0 | 0 | 0 | 0 | 0 | 0 | 0 | 0 | 0 | 0 | 0
0 | 0 | 0 | 0 | 0 | 0 | 0 | 0 | 0 | 0 | 0 | 0 | 0 | 0 | 0 | 0 | 0
0 | 0 | 0 | 0 | 0 | 0 | 0 | 0 | 0 | 0 | 0 | 0 | 0 | 0 | 0 | 0 | 0
0 | 0 | 0 | 0 | 0 | 0 | 0 | 0 | 0 | 0 | 0 | 0 | 0 | 0 | 0 | 0 | 0
0 | 0 | 0 | 0 | 0 | 0 | 0 | 0 | 0 | 0 | 0 | 0 | 0 | 0 | 0 | 0 | 0
0 | 0 | 0 | 0 | 0 | 0 | 0 | 0 | 0 | 0 | 0 | 0 | 0 | 0 | 0 | 0 | 0
0 | 0 | 0 | 0 | 0 | 0 | 0 | 0 | 0 | 0 | 0 | 0 | 0 | 0 | 0 | 0 | 0
0 | 0 | 0 | 0 | 0 | 0 | 0 | 0 | 0 | 0 | 0 | 0 | 0 | 0 | 0 | 0 | 0
0 | 0 | 0 | 0 | 0 | 0 | 0 | 0 | 0 | 0 | 0 | 0 | 0 | 0 | 0 | 0 | 0
0 | 0 | 0 | 0 | 0 | 0 | 0 | 0 | 0 | 0 | 0 | 0 | 0 | 0 | 0 | 0 | 0
0 | 0 | 0 | 0 | 0 | 0 | 0 | 0 | 0 | 0 | 0 | 0 | 0 | 0 | 0 | 0 | 0
0 | 0 | 0 | 0 | 0 | 0 | 0 | 0 | 0 | 0 | 0 | 0 | 0 | 0 | 0 | 0 | 0
0 | 0 | 0 | 0 | 0 | 0 | 0 | 0 | 0 | 0 | 0 | 0 | 0 | 0 | 0 | 0 | 0
0 | 0 | 0 | 0 | 0 | 0 | 0 | 0 | 0 | 0 | 0 | 0 | 0 | 0 | 0 | 0 | 0
0 | 0 | 0 | 0 | 0 | 0 | 0 | 0 | 0 | 0 | 0 | 0 | 0 | 0 | 0 | 0 | 0
0 | 0 | 0 | 0 | 0 | 0 | 0 | 0 | 0 | 0 | 0 | 0 | 0 | 0 | 0 | 0 | 0
0 | 0 | 0 | 0 | 0 | 0 | 0 | 0 | 0 | 0 | 0 | 0 | 0 | 0 | 0 | 0 | 0
0 | 0 | 0 | 0 | 0 | 0 | 0 | 0 | 0 | 0 | 0 | 0 | 0 | 0 | 0 | 0 | 0
Note on H2: SAVOAKSE: Norge

## ACS550 (hidden)
Typecode | Prod.class |  | Voltage range 1 |  | Voltage range 2 (1-ph) |  | Voltage range 2 |  | Voltage range 3 |  | Voltage range 4.6 |  | Voltage range 5 |  | Voltage range 7/6
ACS550-01-246A-4 | #REF! | non-US (50Hz) | 115 V (1-ph) |  | 230 V (1-ph) |  | 230 V (3-ph) |  | 400 V |  | 460 V |  | 500 V |  | 690 V
Col.ordinal | Col.ordinal
|  | Alternatives: | 115 V 1-ph |  | 200/208/230/240 V 1-ph |  | 200/208/230/240 V 3-ph |  | 380/400/415 V |  | 440/460/480 V |  | 500 V |  | 525/550/575/600/660/690 V
Motor Power | Motor |  | Drive type |  | Drive type |  | Drive type |  | Drive type |  | Drive type |  | Drive type |  | Drive type
Hp | power kW
0 | Column Ordinal -> | 1 | 2 | 3 | 4 | 5 | 6 | 7 | 8 | 9 | 10 | 11 | 12 | 13 | 14 | 15
0 | 0 | 1: 0
0.073756 | 0.055 | 1: 0.01
0.12069 | 0.09 | 1: 0.065
0.16092 | 0.12 | 1: 0.1
0.24138 | 0.18 | 1: 0.13
0.49618 | 0.37 | 1: 0.19
0.73756 | 0.55 | 1: 0.38; 6: ACS550-01-04A6-2
1.0058 | 0.75 | 1: 0.56; 6: ACS550-01-04A6-2; 8: ACS550-01-03A3-4; 10: ACS550-01-03A3-4
1.4751 | 1.1 | 1: 0.76; 6: ACS550-01-06A6-2; 8: ACS550-01-03A3-4; 10: ACS550-01-03A3-4
2.0115 | 1.5 | 1: 1.11; 6: ACS550-01-07A5-2; 8: ACS550-01-04A1-4; 10: ACS550-01-04A1-4
2.9502 | 2.2 | 1: 1.51; 6: ACS550-01-012A-2; 8: ACS550-01-05A4-4; 10: ACS550-01-05A4-4
4.0231 | 3 | 1: 2.21; 6: ACS550-01-017A-2; 8: ACS550-01-06A9-4; 10: ACS550-01-06A9-4
5 | 3.7285 | 1: 3.01; 6: ACS550-01-017A-2; 8: ACS550-01-08A8-4; 10: ACS550-01-06A9-4
5.3641 | 4 | 1: 3.7385; 6: ACS550-01-017A-2; 8: ACS550-01-08A8-4; 10: ACS550-01-08A8-4
7.3756 | 5.5 | 1: 4.01; 6: ACS550-01-024A-2; 8: ACS550-01-012A-4; 10: ACS550-01-012A-4
10.0577 | 7.5 | 1: 5.51; 6: ACS550-01-031A-2; 8: ACS550-01-015A-4; 10: ACS550-01-015A-4
14.7512 | 11 | 1: 7.51; 6: ACS550-01-046A-2; 8: ACS550-01-023A-4; 10: ACS550-01-023A-4
20.1153 | 15 | 1: 11.01; 6: ACS550-01-059A-2; 8: ACS550-01-031A-4; 10: ACS550-01-031A-4
24.8089 | 18.5 | 1: 15.01; 6: ACS550-01-075A-2; 8: ACS550-01-038A-4; 10: ACS550-01-038A-4
29.5025 | 22 | 1: 18.51; 6: ACS550-01-088A-2; 8: ACS550-01-045A-4; 10: ACS550-01-045A-4
40.2307 | 30 | 1: 22.01; 6: ACS550-01-114A-2; 8: ACS550-01-059A-4; 10: ACS550-01-059A-4
49.6178 | 37 | 1: 30.01; 6: ACS550-01-143A-2; 8: ACS550-01-072A-4; 10: ACS550-01-072A-4
60.346 | 45 | 1: 37.01; 6: ACS550-01-178A-2; 8: ACS550-01-087A-4; 10: ACS550-01-087A-4
73.7562 | 55 | 1: 45.01; 6: ACS550-01-221A-2; 8: ACS550-01-125A-4; 10: ACS550-01-087A-4
100.5766 | 75 | 1: 55.01; 6: ACS550-01-248A-2; 8: ACS550-01-157A-4; 10: ACS550-01-125A-4
120.692 | 90 | 1: 75.01; 8: ACS550-01-180A-4; 10: ACS550-01-157A-4
147.5124 | 110 | 1: 90.01; 8: ACS550-01-195A-4; 10: ACS550-01-180A-4
177.0149 | 132 | 1: 110.01; 8: ACS550-01-246A-4; 10: ACS550-01-246A-4
200 | 149.14 | 1: 132.01; 8: ACS550-02-290A-4; 10: ACS550-01-246A-4
214.5635 | 160 | 1: 149.15; 8: ACS550-02-290A-4; 10: ACS550-02-290A-4
250 | 186.425 | 1: 160.01; 8: ACS550-02-368A-4; 10: ACS550-02-368A-4
268.2044 | 200 | 1: 186.435; 8: ACS550-02-368A-4; 10: ACS550-02-368A-4
300 | 223.71 | 1: 200.01; 8: ACS550-02-486A-4; 10: ACS550-02-368A-4
335.2555 | 250 | 1: 223.72; 8: ACS550-02-526A-4; 10: ACS550-02-486A-4
400 | 298.28 | 1: 250.01; 8: ACS550-02-602A-4; 10: ACS550-02-486A-4
422.4219 | 315 | 1: 298.29; 8: ACS550-02-602A-4; 10: ACS550-02-602A-4
476.0628 | 355 | 1: 315.01; 8: ACS550-02-645A-4; 10: ACS550-02-602A-4
536.4087 | 400 | 1: 355.01; 10: ACS550-02-645A-4
603.4598 | 450 | 1: 400.01
670.5109 | 500 | 1: 450.01
750.9722 | 560 | 1: 500.01
844.8438 | 630 | 1: 560.01
952.1255 | 710 | 1: 630.01
1072.8175 | 800 | 1: 710.01
1206.9197 | 900 | 1: 800.01
1341.0219 | 1000 | 1: 900.01
1501.9445 | 1120 | 1: 1000.01
1676.2773 | 1250 | 1: 1120.01
1877.4306 | 1400 | 1: 1250.01
2145.635 | 1600 | 1: 1400.01
2346.7883 | 1750 | 1: 1600.01
2413.8393 | 1800 | 1: 1750.01
2682.0437 | 2000 | 1: 1800.01
2950.2481 | 2200 | 1: 2000.01
3017.2992 | 2250 | 1: 2200.01
3084.3503 | 2300 | 1: 2250.01
3352.5546 | 2500 | 1: 2300.01
3754.8612 | 2800 | 1: 2500.01
4224.2189 | 3150 | 1: 2800.01
4760.6276 | 3550 | 1: 3150.01
5364.0874 | 4000 | 1: 3550.01
6034.5984 | 4500 | 1: 4000.01
6705.1093 | 5000 | 1: 4500.01
0 | 999999999 | 1: 5000.01
0 | 0 | 1: 0
0 | 0 | 0 | Drive type | 0 | Drive type | 0 | Drive type | 0 | Drive type | 0 | Drive type | 0 | Drive type | 0 | Drive type | 0
0 | 0 | 0 | 115 V (1-ph) | 0 | 230 V (1-ph) | 0 | 230 V (3-ph) | 0 | 400 V | 0 | 460 V | 0 | 500 V | 0 | 690 V | 0
0 | 0 | 0 | 0 | 0 | 0 | 0 | 0 | 0 | 0 | 0 | 0 | 0 | 0 | 0 | 0 | 0
0 | 0 | 0 | 0 | 0 | 0 | 0 | 0 | 0 | 0 | 0 | 0 | 0 | 0 | 0 | 0 | 0
0 | 0 | 0 | 0 | 0 | 0 | 0 | 0 | 0 | 0 | 0 | 0 | 0 | 0 | 0 | 0 | 0
0 | 0 | 0 | 0 | 0 | 0 | 0 | 0 | 0 | 0 | 0 | 0 | 0 | 0 | 0 | 0 | 0
0 | 0 | 0 | 0 | 0 | 0 | 0 | 0 | 0 | 0 | 0 | 0 | 0 | 0 | 0 | 0 | 0
0 | 0 | 0 | 0 | 0 | 0 | 0 | 0 | 0 | 0 | 0 | 0 | 0 | 0 | 0 | 0 | 0
0 | 0 | 0 | 0 | 0 | 0 | 0 | 0 | 0 | 0 | 0 | 0 | 0 | 0 | 0 | 0 | 0
0 | 0 | 0 | 0 | 0 | 0 | 0 | 0 | 0 | 0 | 0 | 0 | 0 | 0 | 0 | 0 | 0
0 | 0 | 0 | 0 | 0 | 0 | 0 | 0 | 0 | 0 | 0 | 0 | 0 | 0 | 0 | 0 | 0
0 | 0 | 0 | 0 | 0 | 0 | 0 | 0 | 0 | 0 | 0 | 0 | 0 | 0 | 0 | 0 | 0
0 | 0 | 0 | 0 | 0 | 0 | 0 | 0 | 0 | 0 | 0 | 0 | 0 | 0 | 0 | 0 | 0
0 | 0 | 0 | 0 | 0 | 0 | 0 | 0 | 0 | 0 | 0 | 0 | 0 | 0 | 0 | 0 | 0
0 | 0 | 0 | 0 | 0 | 0 | 0 | 0 | 0 | 0 | 0 | 0 | 0 | 0 | 0 | 0 | 0
0 | 0 | 0 | 0 | 0 | 0 | 0 | 0 | 0 | 0 | 0 | 0 | 0 | 0 | 0 | 0 | 0
0 | 0 | 0 | 0 | 0 | 0 | 0 | 0 | 0 | 0 | 0 | 0 | 0 | 0 | 0 | 0 | 0
0 | 0 | 0 | 0 | 0 | 0 | 0 | 0 | 0 | 0 | 0 | 0 | 0 | 0 | 0 | 0 | 0
0 | 0 | 0 | 0 | 0 | 0 | 0 | 0 | 0 | 0 | 0 | 0 | 0 | 0 | 0 | 0 | 0
0 | 0 | 0 | 0 | 0 | 0 | 0 | 0 | 0 | 0 | 0 | 0 | 0 | 0 | 0 | 0 | 0
0 | 0 | 0 | 0 | 0 | 0 | 0 | 0 | 0 | 0 | 0 | 0 | 0 | 0 | 0 | 0 | 0
0 | 0 | 0 | 0 | 0 | 0 | 0 | 0 | 0 | 0 | 0 | 0 | 0 | 0 | 0 | 0 | 0
0 | 0 | 0 | 0 | 0 | 0 | 0 | 0 | 0 | 0 | 0 | 0 | 0 | 0 | 0 | 0 | 0
Note on H2: SAVOAKSE: Norge

## DriveSel (hidden)
| Motor and supply voltage |  |  |  |  | Drive Product series |  |  | non-US
|  |  | Column Ordinate |  |  | 0 | - Pick the preferred product series! -> |  | TRUE
| 0 | - Select -> | 0 |  |  | 1 | ACS55 | ACS55 | 0
| 1 | 115 V (1-ph) | 2 | 115 V 1-ph |  | 2 | ACS150 | ACS150 | 0
| 2 | 230 V (1-ph) | 4 | 200/208/230/240 V 1-ph |  | 3 | ACS310 | ACS310 | 0
| 3 | 230 V (3-ph) | 6 | 200/208/230/240 V 3-ph |  | 4 | ACS355 | ACS355 | 0
| 4 | 400 V | 8 | 380/400/415 V |  | 5 | ACS550 | ACS550 | ACS550-01-246A-4
| 5 | 460 V | 10 | 440/460/480 V |  | 6 | ACH550 | StdDrives | ACH550-01-246A-4
| 6 | 500 V | 12 | 500 V |  | 7 | ACS580 | ACS580 | ACS580-01-246A-4
| 7 | 690 V | 14 | 525/550/575/600/660/690 V |  | 8 | ACS800 | ACS800 | ACS800-01-0165-3
| 8 | 2,3 kV | 0 | 0 |  | 9 | ACQ810 | ACQ810 | ACQ810-04-240A-4
| 9 | 3,3 kV | 0 | 0 |  | 10 | ACS880 | ACS880 | ACS880-01-246A-3
| 10 | 4,16 kV | 0 | 0
| 11 | 6,6 kV | 0 | 0
[8 empty] | Uncensored: | ACS550-01-246A-4
[6 empty] | 5 | ACS550 | ACS550 | ACS550-01-246A-4
ACS550-01-246A-4
| 4 | 400 V | 8 | 380/400/415 V
|  |  | Rtd Mot P | 132 | kW
PumpCalculation ? |  | TRUE |  | 132 | kW
FanCalculation ? |  | FALSE |  | #REF! | kW
Note on E21: If USUnits is True, then this value = 0,7457 * Motor Power. If USUnits is False, then this value = Motor Power.

## TypeListTemplate (hidden)
|  |  | Voltage range 1 |  | Voltage range 2 (1-ph) |  | Voltage range 2 |  | Voltage range 3 |  | Voltage range 4.6 |  | Voltage range 5 |  | Voltage range 7/6
|  | non-US (50Hz) | 115 V (1-ph) |  | 230 V (1-ph) |  | 230 V (3-ph) |  | 400 V |  | 460 V |  | 500 V |  | 690 V
Col.ordinal | Col.ordinal
|  | Alternatives: | 115 V 1-ph |  | 200/208/230/240 V 1-ph |  | 200/208/230/240 V 3-ph |  | 380/400/415 V |  | 440/460/480 V |  | 500 V |  | 525/550/575/600/660/690 V
Motor Power | Motor |  | Drive type |  | Drive type |  | Drive type |  | Drive type |  | Drive type |  | Drive type |  | Drive type
Hp | power kW
| Column Ordinal -> | 1 | 2 | 3 | 4 | 5 | 6 | 7 | 8 | 9 | 10 | 11 | 12 | 13 | 14 | 15
0 | 0 | 1: 0
0.073756 | 0.055 | 1: 0.01
0.12069 | 0.09 | 1: 0.065
0.16092 | 0.12 | 1: 0.1
0.24138 | 0.18 | 1: 0.13
0.49618 | 0.37 | 1: 0.19
0.73756 | 0.55 | 1: 0.38
1.0058 | 0.75 | 1: 0.56
1.4751 | 1.1 | 1: 0.76
2.0115 | 1.5 | 1: 1.11
2.9502 | 2.2 | 1: 1.51
4.0231 | 3 | 1: 2.21
5 | 3.7285 | 1: 3.01
5.3641 | 4 | 1: 3.7385
7.3756 | 5.5 | 1: 4.01
10.0577 | 7.5 | 1: 5.51
14.7512 | 11 | 1: 7.51
20.1153 | 15 | 1: 11.01
24.8089 | 18.5 | 1: 15.01
29.5025 | 22 | 1: 18.51
40.2307 | 30 | 1: 22.01
49.6178 | 37 | 1: 30.01
60.346 | 45 | 1: 37.01
73.7562 | 55 | 1: 45.01
100.5766 | 75 | 1: 55.01
120.692 | 90 | 1: 75.01
147.5124 | 110 | 1: 90.01
177.0149 | 132 | 1: 110.01
200 | 149.14 | 1: 132.01
214.5635 | 160 | 1: 149.15
250 | 186.425 | 1: 160.01
268.2044 | 200 | 1: 186.435
300 | 223.71 | 1: 200.01
335.2555 | 250 | 1: 223.72
400 | 298.28 | 1: 250.01
422.4219 | 315 | 1: 298.29
476.0628 | 355 | 1: 315.01
536.4087 | 400 | 1: 355.01
603.4598 | 450 | 1: 400.01
670.5109 | 500 | 1: 450.01
750.9722 | 560 | 1: 500.01
844.8438 | 630 | 1: 560.01
952.1255 | 710 | 1: 630.01
1072.8175 | 800 | 1: 710.01
1206.9197 | 900 | 1: 800.01
1341.0219 | 1000 | 1: 900.01
1501.9445 | 1120 | 1: 1000.01
1676.2773 | 1250 | 1: 1120.01
1877.4306 | 1400 | 1: 1250.01
2145.635 | 1600 | 1: 1400.01
2346.7883 | 1750 | 1: 1600.01
2413.8393 | 1800 | 1: 1750.01
2682.0437 | 2000 | 1: 1800.01
2950.2481 | 2200 | 1: 2000.01
3017.2992 | 2250 | 1: 2200.01
3084.3503 | 2300 | 1: 2250.01
3352.5546 | 2500 | 1: 2300.01
3754.8612 | 2800 | 1: 2500.01
4224.2189 | 3150 | 1: 2800.01
4760.6276 | 3550 | 1: 3150.01
5364.0874 | 4000 | 1: 3550.01
6034.5984 | 4500 | 1: 4000.01
6705.1093 | 5000 | 1: 4500.01
| 999999999 | 1: 5000.01
|  |  | Drive type |  | Drive type |  | Drive type |  | Drive type |  | Drive type |  | Drive type |  | Drive type
|  |  | 115 V (1-ph) |  | 230 V (1-ph) |  | 230 V (3-ph) |  | 400 V |  | 460 V |  | 500 V |  | 690 V
3- ph
1- ph
Note on H2: SAVOAKSE: Norge

## ACS55 (hidden)
Typecode | Prod.class |  | Voltage range 1 |  | Voltage range 2 (1-ph) |  | Voltage range 2 |  | Voltage range 3 |  | Voltage range 4.6 |  | Voltage range 5 |  | Voltage range 7/6
0 | #REF! | non-US (50Hz) | 115 V (1-ph) |  | 230 V (1-ph) |  | 230 V (3-ph) |  | 400 V |  | 460 V |  | 500 V |  | 690 V
Col.ordinal | Col.ordinal
|  | Alternatives: | 115 V 1-ph |  | 200/208/230/240 V 1-ph |  | 200/208/230/240 V 3-ph |  | 380/400/415 V |  | 440/460/480 V |  | 500 V |  | 525/550/575/600/660/690 V
Motor Power | Motor | 0 | Drive type | 0 | Drive type | 0 | Drive type | 0 | Drive type | 0 | Drive type | 0 | Drive type | 0 | Drive type | 0
Hp | power kW
0 | Column Ordinal -> | 1 | 2 | 3 | 4 | 5 | 6 | 7 | 8 | 9 | 10 | 11 | 12 | 13 | 14 | 15
0 | 0 | 1: 0
0.073756 | 0.055 | 1: 0.01
0.12069 | 0.09 | 1: 0.065; 2: ACS55-01E-01A4-1
0.16092 | 0.12 | 1: 0.1; 2: ACS55-01E-01A4-1; 4: ACS55-01E-01A4-2
0.24138 | 0.18 | 1: 0.13; 2: ACS55-01E-01A4-1; 4: ACS55-01E-01A4-2
0.49618 | 0.37 | 1: 0.19; 2: ACS55-01E-02A2-1; 4: ACS55-01E-02A2-2
0.73756 | 0.55 | 1: 0.38; 4: ACS55-01E-04A3-2
1.0058 | 0.75 | 1: 0.56; 4: ACS55-01E-04A3-2
1.4751 | 1.1 | 1: 0.76; 4: ACS55-01E-07A6-2
2.0115 | 1.5 | 1: 1.11; 4: ACS55-01E-07A6-2
2.9502 | 2.2 | 1: 1.51; 4: ACS55-01E-09A8-2
4.0231 | 3 | 1: 2.21
5 | 3.7285 | 1: 3.01
5.3641 | 4 | 1: 3.7385
7.3756 | 5.5 | 1: 4.01
10.0577 | 7.5 | 1: 5.51
14.7512 | 11 | 1: 7.51
20.1153 | 15 | 1: 11.01
24.8089 | 18.5 | 1: 15.01
29.5025 | 22 | 1: 18.51
40.2307 | 30 | 1: 22.01
49.6178 | 37 | 1: 30.01
60.346 | 45 | 1: 37.01
73.7562 | 55 | 1: 45.01
100.5766 | 75 | 1: 55.01
120.692 | 90 | 1: 75.01
147.5124 | 110 | 1: 90.01
177.0149 | 132 | 1: 110.01
200 | 149.14 | 1: 132.01
214.5635 | 160 | 1: 149.15
250 | 186.425 | 1: 160.01
268.2044 | 200 | 1: 186.435
300 | 223.71 | 1: 200.01
335.2555 | 250 | 1: 223.72
400 | 298.28 | 1: 250.01
422.4219 | 315 | 1: 298.29
476.0628 | 355 | 1: 315.01
536.4087 | 400 | 1: 355.01
603.4598 | 450 | 1: 400.01
670.5109 | 500 | 1: 450.01
750.9722 | 560 | 1: 500.01
844.8438 | 630 | 1: 560.01
952.1255 | 710 | 1: 630.01
1072.8175 | 800 | 1: 710.01
1206.9197 | 900 | 1: 800.01
1341.0219 | 1000 | 1: 900.01
1501.9445 | 1120 | 1: 1000.01
1676.2773 | 1250 | 1: 1120.01
1877.4306 | 1400 | 1: 1250.01
2145.635 | 1600 | 1: 1400.01
2346.7883 | 1750 | 1: 1600.01
2413.8393 | 1800 | 1: 1750.01
2682.0437 | 2000 | 1: 1800.01
2950.2481 | 2200 | 1: 2000.01
3017.2992 | 2250 | 1: 2200.01
3084.3503 | 2300 | 1: 2250.01
3352.5546 | 2500 | 1: 2300.01
3754.8612 | 2800 | 1: 2500.01
4224.2189 | 3150 | 1: 2800.01
4760.6276 | 3550 | 1: 3150.01
5364.0874 | 4000 | 1: 3550.01
6034.5984 | 4500 | 1: 4000.01
6705.1093 | 5000 | 1: 4500.01
0 | 999999999 | 1: 5000.01
0 | 0 | 1: 0
0 | 0 | 0 | Drive type | 0 | Drive type | 0 | Drive type | 0 | Drive type | 0 | Drive type | 0 | Drive type | 0 | Drive type | 0
0 | 0 | 0 | 115 V (1-ph) | 0 | 230 V (1-ph) | 0 | 230 V (3-ph) | 0 | 400 V | 0 | 460 V | 0 | 500 V | 0 | 690 V | 0
0 | 0 | 0 | 0 | 0 | 0 | 0 | 0 | 0 | 0 | 0 | 0 | 0 | 0 | 0 | 0 | 0
0 | 0 | 0 | 0 | 0 | 0 | 0 | 0 | 0 | 0 | 0 | 0 | 0 | 0 | 0 | 0 | 0
0 | 0 | 0 | 0 | 0 | 0 | 0 | 0 | 0 | 0 | 0 | 0 | 0 | 0 | 0 | 0 | 0
0 | 0 | 0 | 0 | 0 | 0 | 0 | 0 | 0 | 0 | 0 | 0 | 0 | 0 | 0 | 0 | 0
0 | 0 | 0 | 0 | 0 | 0 | 0 | 0 | 0 | 0 | 0 | 0 | 0 | 0 | 0 | 0 | 0
0 | 0 | 0 | 0 | 0 | 0 | 0 | 0 | 0 | 0 | 0 | 0 | 0 | 0 | 0 | 0 | 0
0 | 0 | 0 | 0 | 0 | 0 | 0 | 0 | 0 | 0 | 0 | 0 | 0 | 0 | 0 | 0 | 0
0 | 0 | 0 | 0 | 0 | 0 | 0 | 0 | 0 | 0 | 0 | 0 | 0 | 0 | 0 | 0 | 0
0 | 0 | 0 | 0 | 0 | 0 | 0 | 0 | 0 | 0 | 0 | 0 | 0 | 0 | 0 | 0 | 0
0 | 0 | 0 | 0 | 0 | 0 | 0 | 0 | 0 | 0 | 0 | 0 | 0 | 0 | 0 | 0 | 0
0 | 0 | 0 | 0 | 0 | 0 | 0 | 0 | 0 | 0 | 0 | 0 | 0 | 0 | 0 | 0 | 0
0 | 0 | 0 | 0 | 0 | 0 | 0 | 0 | 0 | 0 | 0 | 0 | 0 | 0 | 0 | 0 | 0
0 | 0 | 0 | 0 | 0 | 0 | 0 | 0 | 0 | 0 | 0 | 0 | 0 | 0 | 0 | 0 | 0
0 | 0 | 0 | 0 | 0 | 0 | 0 | 0 | 0 | 0 | 0 | 0 | 0 | 0 | 0 | 0 | 0
0 | 0 | 0 | 0 | 0 | 0 | 0 | 0 | 0 | 0 | 0 | 0 | 0 | 0 | 0 | 0 | 0
0 | 0 | 0 | 0 | 0 | 0 | 0 | 0 | 0 | 0 | 0 | 0 | 0 | 0 | 0 | 0 | 0
0 | 0 | 0 | 0 | 0 | 0 | 0 | 0 | 0 | 0 | 0 | 0 | 0 | 0 | 0 | 0 | 0
0 | 0 | 0 | 0 | 0 | 0 | 0 | 0 | 0 | 0 | 0 | 0 | 0 | 0 | 0 | 0 | 0
0 | 0 | 0 | 0 | 0 | 0 | 0 | 0 | 0 | 0 | 0 | 0 | 0 | 0 | 0 | 0 | 0
0 | 0 | 0 | 0 | 0 | 0 | 0 | 0 | 0 | 0 | 0 | 0 | 0 | 0 | 0 | 0 | 0
0 | 0 | 0 | 0 | 0 | 0 | 0 | 0 | 0 | 0 | 0 | 0 | 0 | 0 | 0 | 0 | 0
Note on H2: SAVOAKSE: Norge

## ACS150 (hidden)
Typecode | Prod.class |  | Voltage range 1 |  | Voltage range 2 (1-ph) |  | Voltage range 2 |  | Voltage range 3 |  | Voltage range 4.6 |  | Voltage range 5 |  | Voltage range 7/6
0 | #REF! | non-US (50Hz) | 115 V (1-ph) |  | 230 V (1-ph) |  | 230 V (3-ph) |  | 400 V |  | 460 V |  | 500 V |  | 690 V
Col.ordinal | Col.ordinal
|  | Alternatives: | 115 V 1-ph |  | 200/208/230/240 V 1-ph |  | 200/208/230/240 V 3-ph |  | 380/400/415 V |  | 440/460/480 V |  | 500 V |  | 525/550/575/600/660/690 V
Motor Power | Motor | 0 | Drive type | 0 | Drive type | 0 | Drive type | 0 | Drive type | 0 | Drive type | 0 | Drive type | 0 | Drive type | 0
Hp | power kW
0 | Column Ordinal -> | 1 | 2 | 3 | 4 | 5 | 6 | 7 | 8 | 9 | 10 | 11 | 12 | 13 | 14 | 15
0 | 0 | 1: 0
0.073756 | 0.055 | 1: 0.01
0.12069 | 0.09 | 1: 0.065
0.16092 | 0.12 | 1: 0.1; 4: ACS150-01E-02A4-2; 6: ACS150-03E-02A4-2; 8: ACS150-03E-01A2-4; 10: ACS150-03E-01A2-4
0.24138 | 0.18 | 1: 0.13; 4: ACS150-01E-02A4-2; 6: ACS150-03E-02A4-2; 8: ACS150-03E-01A2-4; 10: ACS150-03E-01A2-4
0.49618 | 0.37 | 1: 0.19; 4: ACS150-01E-02A4-2; 6: ACS150-03E-02A4-2; 8: ACS150-03E-01A2-4; 10: ACS150-03E-01A2-4
0.73756 | 0.55 | 1: 0.38; 4: ACS150-01E-02A4-2; 6: ACS150-03E-03A5-2; 8: ACS150-03E-01A9-4; 10: ACS150-03E-01A9-4
1.0058 | 0.75 | 1: 0.56; 4: ACS150-01E-04A7-2; 6: ACS150-03E-04A7-2; 8: ACS150-03E-02A4-4; 10: ACS150-03E-02A4-4
1.4751 | 1.1 | 1: 0.76; 4: ACS150-01E-04A7-2; 6: ACS150-03E-06A7-2; 8: ACS150-03E-03A3-4; 10: ACS150-03E-03A3-4
2.0115 | 1.5 | 1: 1.11; 4: ACS150-01E-06A7-2; 6: ACS150-03E-07A5-2; 8: ACS150-03E-04A1-4; 10: ACS150-03E-04A1-4
2.9502 | 2.2 | 1: 1.51; 4: ACS150-01E-07A5-2; 6: ACS150-03E-09A8-2; 8: ACS150-03E-05A6-4; 10: ACS150-03E-05A6-4
4.0231 | 3 | 1: 2.21; 4: ACS150-01E-09A8-2; 8: ACS150-03E-07A3-4; 10: ACS150-03E-07A3-4
5 | 3.7285 | 1: 3.01; 8: ACS150-03E-08A8-4; 10: ACS150-03E-08A8-4
5.3641 | 4 | 1: 3.7385; 8: ACS150-03E-08A8-4; 10: ACS150-03E-08A8-4
7.3756 | 5.5 | 1: 4.01
10.0577 | 7.5 | 1: 5.51
14.7512 | 11 | 1: 7.51
20.1153 | 15 | 1: 11.01
24.8089 | 18.5 | 1: 15.01
29.5025 | 22 | 1: 18.51
40.2307 | 30 | 1: 22.01
49.6178 | 37 | 1: 30.01
60.346 | 45 | 1: 37.01
73.7562 | 55 | 1: 45.01
100.5766 | 75 | 1: 55.01
120.692 | 90 | 1: 75.01
147.5124 | 110 | 1: 90.01
177.0149 | 132 | 1: 110.01
200 | 149.14 | 1: 132.01
214.5635 | 160 | 1: 149.15
250 | 186.425 | 1: 160.01
268.2044 | 200 | 1: 186.435
300 | 223.71 | 1: 200.01
335.2555 | 250 | 1: 223.72
400 | 298.28 | 1: 250.01
422.4219 | 315 | 1: 298.29
476.0628 | 355 | 1: 315.01
536.4087 | 400 | 1: 355.01
603.4598 | 450 | 1: 400.01
670.5109 | 500 | 1: 450.01
750.9722 | 560 | 1: 500.01
844.8438 | 630 | 1: 560.01
952.1255 | 710 | 1: 630.01
1072.8175 | 800 | 1: 710.01
1206.9197 | 900 | 1: 800.01
1341.0219 | 1000 | 1: 900.01
1501.9445 | 1120 | 1: 1000.01
1676.2773 | 1250 | 1: 1120.01
1877.4306 | 1400 | 1: 1250.01
2145.635 | 1600 | 1: 1400.01
2346.7883 | 1750 | 1: 1600.01
2413.8393 | 1800 | 1: 1750.01
2682.0437 | 2000 | 1: 1800.01
2950.2481 | 2200 | 1: 2000.01
3017.2992 | 2250 | 1: 2200.01
3084.3503 | 2300 | 1: 2250.01
3352.5546 | 2500 | 1: 2300.01
3754.8612 | 2800 | 1: 2500.01
4224.2189 | 3150 | 1: 2800.01
4760.6276 | 3550 | 1: 3150.01
5364.0874 | 4000 | 1: 3550.01
6034.5984 | 4500 | 1: 4000.01
6705.1093 | 5000 | 1: 4500.01
0 | 999999999 | 1: 5000.01
0 | 0 | 1: 0
0 | 0 | 0 | Drive type | 0 | Drive type | 0 | Drive type | 0 | Drive type | 0 | Drive type | 0 | Drive type | 0 | Drive type | 0
0 | 0 | 0 | 115 V (1-ph) | 0 | 230 V (1-ph) | 0 | 230 V (3-ph) | 0 | 400 V | 0 | 460 V | 0 | 500 V | 0 | 690 V | 0
0 | 0 | 0 | 0 | 0 | 0 | 0 | 0 | 0 | 0 | 0 | 0 | 0 | 0 | 0 | 0 | 0
0 | 0 | 0 | 0 | 0 | 0 | 0 | 0 | 0 | 0 | 0 | 0 | 0 | 0 | 0 | 0 | 0
0 | 0 | 0 | 0 | 0 | 0 | 0 | 0 | 0 | 0 | 0 | 0 | 0 | 0 | 0 | 0 | 0
0 | 0 | 0 | 0 | 0 | 0 | 0 | 0 | 0 | 0 | 0 | 0 | 0 | 0 | 0 | 0 | 0
0 | 0 | 0 | 0 | 0 | 0 | 0 | 0 | 0 | 0 | 0 | 0 | 0 | 0 | 0 | 0 | 0
0 | 0 | 0 | 0 | 0 | 0 | 0 | 0 | 0 | 0 | 0 | 0 | 0 | 0 | 0 | 0 | 0
0 | 0 | 0 | 0 | 0 | 0 | 0 | 0 | 0 | 0 | 0 | 0 | 0 | 0 | 0 | 0 | 0
0 | 0 | 0 | 0 | 0 | 0 | 0 | 0 | 0 | 0 | 0 | 0 | 0 | 0 | 0 | 0 | 0
0 | 0 | 0 | 0 | 0 | 0 | 0 | 0 | 0 | 0 | 0 | 0 | 0 | 0 | 0 | 0 | 0
0 | 0 | 0 | 0 | 0 | 0 | 0 | 0 | 0 | 0 | 0 | 0 | 0 | 0 | 0 | 0 | 0
0 | 0 | 0 | 0 | 0 | 0 | 0 | 0 | 0 | 0 | 0 | 0 | 0 | 0 | 0 | 0 | 0
0 | 0 | 0 | 0 | 0 | 0 | 0 | 0 | 0 | 0 | 0 | 0 | 0 | 0 | 0 | 0 | 0
0 | 0 | 0 | 0 | 0 | 0 | 0 | 0 | 0 | 0 | 0 | 0 | 0 | 0 | 0 | 0 | 0
0 | 0 | 0 | 0 | 0 | 0 | 0 | 0 | 0 | 0 | 0 | 0 | 0 | 0 | 0 | 0 | 0
0 | 0 | 0 | 0 | 0 | 0 | 0 | 0 | 0 | 0 | 0 | 0 | 0 | 0 | 0 | 0 | 0
0 | 0 | 0 | 0 | 0 | 0 | 0 | 0 | 0 | 0 | 0 | 0 | 0 | 0 | 0 | 0 | 0
0 | 0 | 0 | 0 | 0 | 0 | 0 | 0 | 0 | 0 | 0 | 0 | 0 | 0 | 0 | 0 | 0
0 | 0 | 0 | 0 | 0 | 0 | 0 | 0 | 0 | 0 | 0 | 0 | 0 | 0 | 0 | 0 | 0
0 | 0 | 0 | 0 | 0 | 0 | 0 | 0 | 0 | 0 | 0 | 0 | 0 | 0 | 0 | 0 | 0
0 | 0 | 0 | 0 | 0 | 0 | 0 | 0 | 0 | 0 | 0 | 0 | 0 | 0 | 0 | 0 | 0
0 | 0 | 0 | 0 | 0 | 0 | 0 | 0 | 0 | 0 | 0 | 0 | 0 | 0 | 0 | 0 | 0
Note on H2: SAVOAKSE: Norge

## ACS310 (hidden)
Typecode | Prod.class |  | Voltage range 1 |  | Voltage range 2 (1-ph) |  | Voltage range 2 |  | Voltage range 3 |  | Voltage range 4.6 |  | Voltage range 5 |  | Voltage range 7/6
0 | #REF! | non-US (50Hz) | 115 V (1-ph) |  | 230 V (1-ph) |  | 230 V (3-ph) |  | 400 V |  | 460 V |  | 500 V |  | 690 V
Col.ordinal | Col.ordinal
|  | Alternatives: | 115 V 1-ph |  | 200/208/230/240 V 1-ph |  | 200/208/230/240 V 3-ph |  | 380/400/415 V |  | 440/460/480 V |  | 500 V |  | 525/550/575/600/660/690 V
Motor Power | Motor | 0 | Drive type | 0 | Drive type | 0 | Drive type | 0 | Drive type | 0 | Drive type | 0 | Drive type | 0 | Drive type | 0
Hp | power kW
0 | Column Ordinal -> | 1 | 2 | 3 | 4 | 5 | 6 | 7 | 8 | 9 | 10 | 11 | 12 | 13 | 14 | 15
0 | 0 | 1: 0
0.073756 | 0.055 | 1: 0.01
0.12069 | 0.09 | 1: 0.065; 4: ACS310-01E-02A4-2
0.16092 | 0.12 | 1: 0.1; 4: ACS310-01E-02A4-2
0.24138 | 0.18 | 1: 0.13; 4: ACS310-01E-02A4-2
0.49618 | 0.37 | 1: 0.19; 4: ACS310-01E-02A4-2; 6: ACS310-03E-02A6-2; 8: ACS310-03E-01A3-4; 10: ACS310-03E-01A3-4
0.73756 | 0.55 | 1: 0.38; 4: ACS310-01E-04A7-2; 6: ACS310-03E-03A9-2; 8: ACS310-03E-02A1-4; 10: ACS310-03E-02A1-4
1.0058 | 0.75 | 1: 0.56; 4: ACS310-01E-04A7-2; 6: ACS310-03E-05A2-2; 8: ACS310-03E-02A6-4; 10: ACS310-03E-02A6-4
1.4751 | 1.1 | 1: 0.76; 4: ACS310-01E-06A7-2; 6: ACS310-03E-07A4-2; 8: ACS310-03E-03A6-4; 10: ACS310-03E-03A6-4
2.0115 | 1.5 | 1: 1.11; 4: ACS310-01E-07A5-2; 6: ACS310-03E-08A3-2; 8: ACS310-03E-04A5-4; 10: ACS310-03E-04A5-4
2.9502 | 2.2 | 1: 1.51; 4: ACS310-01E-09A8-2; 6: ACS310-03E-10A8-2; 8: ACS310-03E-06A2-4; 10: ACS310-03E-06A2-4
4.0231 | 3 | 1: 2.21; 6: ACS310-03E-14A6-2; 8: ACS310-03E-08A0-4; 10: ACS310-03E-08A0-4
5.3641 | 4 | 1: 3.7385; 6: ACS310-03E-19A4-2; 8: ACS310-03E-09A7-4; 10: ACS310-03E-09A7-4
7.3756 | 5.5 | 1: 4.01; 6: ACS310-03E-26A8-2; 8: ACS310-03E-13A8-4; 10: ACS310-03E-13A8-4
10.0577 | 7.5 | 1: 5.51; 6: ACS310-03E-34A1-2; 8: ACS310-03E-17A2-4; 10: ACS310-03E-17A2-4
14.7512 | 11 | 1: 7.51; 6: ACS310-03E-50A8-2; 8: ACS310-03E-25A4-4; 10: ACS310-03E-25A4-4
20.1153 | 15 | 1: 11.01; 8: ACS310-03E-34A1-4; 10: ACS310-03E-34A1-4
24.8089 | 18.5 | 1: 15.01; 8: ACS310-03E-41A8-4; 10: ACS310-03E-41A8-4
29.5025 | 22 | 1: 18.51; 8: ACS310-03E-48A4-4; 10: ACS310-03E-48A4-4
40.2307 | 30 | 1: 22.01
49.6178 | 37 | 1: 30.01
60.346 | 45 | 1: 37.01
73.7562 | 55 | 1: 45.01
100.5766 | 75 | 1: 55.01
120.692 | 90 | 1: 75.01
147.5124 | 110 | 1: 90.01
177.0149 | 132 | 1: 110.01
200 | 149.14 | 1: 132.01
214.5635 | 160 | 1: 149.15
250 | 186.425 | 1: 160.01
268.2044 | 200 | 1: 186.435
300 | 223.71 | 1: 200.01
335.2555 | 250 | 1: 223.72
400 | 298.28 | 1: 250.01
422.4219 | 315 | 1: 298.29
476.0628 | 355 | 1: 315.01
536.4087 | 400 | 1: 355.01
603.4598 | 450 | 1: 400.01
670.5109 | 500 | 1: 450.01
750.9722 | 560 | 1: 500.01
844.8438 | 630 | 1: 560.01
952.1255 | 710 | 1: 630.01
1072.8175 | 800 | 1: 710.01
1206.9197 | 900 | 1: 800.01
1341.0219 | 1000 | 1: 900.01
1501.9445 | 1120 | 1: 1000.01
1676.2773 | 1250 | 1: 1120.01
1877.4306 | 1400 | 1: 1250.01
2145.635 | 1600 | 1: 1400.01
2346.7883 | 1750 | 1: 1600.01
2413.8393 | 1800 | 1: 1750.01
2682.0437 | 2000 | 1: 1800.01
2950.2481 | 2200 | 1: 2000.01
3017.2992 | 2250 | 1: 2200.01
3084.3503 | 2300 | 1: 2250.01
3352.5546 | 2500 | 1: 2300.01
3754.8612 | 2800 | 1: 2500.01
4224.2189 | 3150 | 1: 2800.01
4760.6276 | 3550 | 1: 3150.01
5364.0874 | 4000 | 1: 3550.01
6034.5984 | 4500 | 1: 4000.01
6705.1093 | 5000 | 1: 4500.01
0 | 999999999 | 1: 5000.01
0 | 0 | 1: 0
0 | 0 | 0 | Drive type | 0 | Drive type | 0 | Drive type | 0 | Drive type | 0 | Drive type | 0 | Drive type | 0 | Drive type | 0
0 | 0 | 0 | 115 V (1-ph) | 0 | 230 V (1-ph) | 0 | 230 V (3-ph) | 0 | 400 V | 0 | 460 V | 0 | 500 V | 0 | 690 V | 0
0 | 0 | 0 | 0 | 0 | 0 | 0 | 0 | 0 | 0 | 0 | 0 | 0 | 0 | 0 | 0 | 0
0 | 0 | 0 | 0 | 0 | 0 | 0 | 0 | 0 | 0 | 0 | 0 | 0 | 0 | 0 | 0 | 0
0 | 0 | 0 | 0 | 0 | 0 | 0 | 0 | 0 | 0 | 0 | 0 | 0 | 0 | 0 | 0 | 0
0 | 0 | 0 | 0 | 0 | 0 | 0 | 0 | 0 | 0 | 0 | 0 | 0 | 0 | 0 | 0 | 0
0 | 0 | 0 | 0 | 0 | 0 | 0 | 0 | 0 | 0 | 0 | 0 | 0 | 0 | 0 | 0 | 0
0 | 0 | 0 | 0 | 0 | 0 | 0 | 0 | 0 | 0 | 0 | 0 | 0 | 0 | 0 | 0 | 0
0 | 0 | 0 | 0 | 0 | 0 | 0 | 0 | 0 | 0 | 0 | 0 | 0 | 0 | 0 | 0 | 0
0 | 0 | 0 | 0 | 0 | 0 | 0 | 0 | 0 | 0 | 0 | 0 | 0 | 0 | 0 | 0 | 0
0 | 0 | 0 | 0 | 0 | 0 | 0 | 0 | 0 | 0 | 0 | 0 | 0 | 0 | 0 | 0 | 0
0 | 0 | 0 | 0 | 0 | 0 | 0 | 0 | 0 | 0 | 0 | 0 | 0 | 0 | 0 | 0 | 0
0 | 0 | 0 | 0 | 0 | 0 | 0 | 0 | 0 | 0 | 0 | 0 | 0 | 0 | 0 | 0 | 0
0 | 0 | 0 | 0 | 0 | 0 | 0 | 0 | 0 | 0 | 0 | 0 | 0 | 0 | 0 | 0 | 0
0 | 0 | 0 | 0 | 0 | 0 | 0 | 0 | 0 | 0 | 0 | 0 | 0 | 0 | 0 | 0 | 0
0 | 0 | 0 | 0 | 0 | 0 | 0 | 0 | 0 | 0 | 0 | 0 | 0 | 0 | 0 | 0 | 0
0 | 0 | 0 | 0 | 0 | 0 | 0 | 0 | 0 | 0 | 0 | 0 | 0 | 0 | 0 | 0 | 0
0 | 0 | 0 | 0 | 0 | 0 | 0 | 0 | 0 | 0 | 0 | 0 | 0 | 0 | 0 | 0 | 0
0 | 0 | 0 | 0 | 0 | 0 | 0 | 0 | 0 | 0 | 0 | 0 | 0 | 0 | 0 | 0 | 0
0 | 0 | 0 | 0 | 0 | 0 | 0 | 0 | 0 | 0 | 0 | 0 | 0 | 0 | 0 | 0 | 0
0 | 0 | 0 | 0 | 0 | 0 | 0 | 0 | 0 | 0 | 0 | 0 | 0 | 0 | 0 | 0 | 0
0 | 0 | 0 | 0 | 0 | 0 | 0 | 0 | 0 | 0 | 0 | 0 | 0 | 0 | 0 | 0 | 0
0 | 0 | 0 | 0 | 0 | 0 | 0 | 0 | 0 | 0 | 0 | 0 | 0 | 0 | 0 | 0 | 0
Note on H2: SAVOAKSE: Norge

## ACS355 (hidden)
Typecode | Prod.class |  | Voltage range 1 |  | Voltage range 2 (1-ph) |  | Voltage range 2 |  | Voltage range 3 |  | Voltage range 4.6 |  | Voltage range 5 |  | Voltage range 7/6
0 | #REF! | non-US (50Hz) | 115 V (1-ph) |  | 230 V (1-ph) |  | 230 V (3-ph) |  | 400 V |  | 460 V |  | 500 V |  | 690 V
Col.ordinal | Col.ordinal
|  | Alternatives: | 115 V 1-ph |  | 200/208/230/240 V 1-ph |  | 200/208/230/240 V 3-ph |  | 380/400/415 V |  | 440/460/480 V |  | 500 V |  | 525/550/575/600/660/690 V
Motor Power | Motor | 0 | Drive type | 0 | Drive type | 0 | Drive type | 0 | Drive type | 0 | Drive type | 0 | Drive type | 0 | Drive type | 0
Hp | power kW
0 | Column Ordinal -> | 1 | 2 | 3 | 4 | 5 | 6 | 7 | 8 | 9 | 10 | 11 | 12 | 13 | 14 | 15
0 | 0 | 1: 0
0.073756 | 0.055 | 1: 0.01
0.12069 | 0.09 | 1: 0.065; 4: ACS355-01E-02A4-2
0.16092 | 0.12 | 1: 0.1; 4: ACS355-01E-02A4-2; 6: ACS355-03E-02A4-2; 8: ACS355-03E-01A2-4; 10: ACS355-03E-01A2-4
0.24138 | 0.18 | 1: 0.13; 4: ACS355-01E-02A4-2; 6: ACS355-03E-02A4-2; 8: ACS355-03E-01A2-4; 10: ACS355-03E-01A2-4
0.49618 | 0.37 | 1: 0.19; 4: ACS355-01E-02A4-2; 6: ACS355-03E-02A4-2; 8: ACS355-03E-01A2-4; 10: ACS355-03E-01A2-4
0.73756 | 0.55 | 1: 0.38; 4: ACS355-01E-04A7-2; 6: ACS355-03E-03A5-2; 8: ACS355-03E-01A9-4; 10: ACS355-03E-01A9-4
1.0058 | 0.75 | 1: 0.56; 4: ACS355-01E-04A7-2; 6: ACS355-03E-04A7-2; 8: ACS355-03E-02A4-4; 10: ACS355-03E-02A4-4
1.4751 | 1.1 | 1: 0.76; 4: ACS355-01E-06A7-2; 6: ACS355-03E-06A7-2; 8: ACS355-03E-03A3-4; 10: ACS355-03E-03A3-4
2.0115 | 1.5 | 1: 1.11; 4: ACS355-01E-07A5-2; 6: ACS355-03E-07A5-2; 8: ACS355-03E-04A1-4; 10: ACS355-03E-04A1-4
2.9502 | 2.2 | 1: 1.51; 4: ACS355-01E-09A8-2; 6: ACS355-03E-09A8-2; 8: ACS355-03E-05A6-4; 10: ACS355-03E-05A6-4
4.0231 | 3 | 1: 2.21; 6: ACS355-03E-13A3-2; 8: ACS355-03E-07A3-4; 10: ACS355-03E-07A3-4
5 | 3.7285 | 1: 3.01; 6: ACS355-03E-17A6-2; 8: ACS355-03E-08A8-4; 10: ACS355-03E-07A3-4
5.3641 | 4 | 1: 3.7385; 6: ACS355-03E-17A6-2; 8: ACS355-03E-08A8-4; 10: ACS355-03E-08A8-4
7.3756 | 5.5 | 1: 4.01; 6: ACS355-03E-24A4-2; 8: ACS355-03E-12A5-4; 10: ACS355-03E-12A5-4
10.0577 | 7.5 | 1: 5.51; 6: ACS355-03E-31A0-2; 8: ACS355-03E-15A6-4; 10: ACS355-03E-15A6-4
14.7512 | 11 | 1: 7.51; 6: ACS355-03E-46A2-2; 8: ACS355-03E-23A1-4; 10: ACS355-03E-23A1-4
20.1153 | 15 | 1: 11.01; 8: ACS355-03E-31A0-4; 10: ACS355-03E-31A0-4
24.8089 | 18.5 | 1: 15.01; 8: ACS355-03E-38A0-4; 10: ACS355-03E-38A0-4
29.5025 | 22 | 1: 18.51; 8: ACS355-03E-44A0-4; 10: ACS355-03E-44A0-4
40.2307 | 30 | 1: 22.01
49.6178 | 37 | 1: 30.01
60.346 | 45 | 1: 37.01
73.7562 | 55 | 1: 45.01
100.5766 | 75 | 1: 55.01
120.692 | 90 | 1: 75.01
147.5124 | 110 | 1: 90.01
177.0149 | 132 | 1: 110.01
200 | 149.14 | 1: 132.01
214.5635 | 160 | 1: 149.15
250 | 186.425 | 1: 160.01
268.2044 | 200 | 1: 186.435
300 | 223.71 | 1: 200.01
335.2555 | 250 | 1: 223.72
400 | 298.28 | 1: 250.01
422.4219 | 315 | 1: 298.29
476.0628 | 355 | 1: 315.01
536.4087 | 400 | 1: 355.01
603.4598 | 450 | 1: 400.01
670.5109 | 500 | 1: 450.01
750.9722 | 560 | 1: 500.01
844.8438 | 630 | 1: 560.01
952.1255 | 710 | 1: 630.01
1072.8175 | 800 | 1: 710.01
1206.9197 | 900 | 1: 800.01
1341.0219 | 1000 | 1: 900.01
1501.9445 | 1120 | 1: 1000.01
1676.2773 | 1250 | 1: 1120.01
1877.4306 | 1400 | 1: 1250.01
2145.635 | 1600 | 1: 1400.01
2346.7883 | 1750 | 1: 1600.01
2413.8393 | 1800 | 1: 1750.01
2682.0437 | 2000 | 1: 1800.01
2950.2481 | 2200 | 1: 2000.01
3017.2992 | 2250 | 1: 2200.01
3084.3503 | 2300 | 1: 2250.01
3352.5546 | 2500 | 1: 2300.01
3754.8612 | 2800 | 1: 2500.01
4224.2189 | 3150 | 1: 2800.01
4760.6276 | 3550 | 1: 3150.01
5364.0874 | 4000 | 1: 3550.01
6034.5984 | 4500 | 1: 4000.01
6705.1093 | 5000 | 1: 4500.01
0 | 999999999 | 1: 5000.01
0 | 0 | 1: 0
0 | 0 | 0 | Drive type | 0 | Drive type | 0 | Drive type | 0 | Drive type | 0 | Drive type | 0 | Drive type | 0 | Drive type | 0
0 | 0 | 0 | 115 V (1-ph) | 0 | 230 V (1-ph) | 0 | 230 V (3-ph) | 0 | 400 V | 0 | 460 V | 0 | 500 V | 0 | 690 V | 0
0 | 0 | 0 | 0 | 0 | 0 | 0 | 0 | 0 | 0 | 0 | 0 | 0 | 0 | 0 | 0 | 0
0 | 0 | 0 | 0 | 0 | 0 | 0 | 0 | 0 | 0 | 0 | 0 | 0 | 0 | 0 | 0 | 0
0 | 0 | 0 | 0 | 0 | 0 | 0 | 0 | 0 | 0 | 0 | 0 | 0 | 0 | 0 | 0 | 0
0 | 0 | 0 | 0 | 0 | 0 | 0 | 0 | 0 | 0 | 0 | 0 | 0 | 0 | 0 | 0 | 0
0 | 0 | 0 | 0 | 0 | 0 | 0 | 0 | 0 | 0 | 0 | 0 | 0 | 0 | 0 | 0 | 0
0 | 0 | 0 | 0 | 0 | 0 | 0 | 0 | 0 | 0 | 0 | 0 | 0 | 0 | 0 | 0 | 0
0 | 0 | 0 | 0 | 0 | 0 | 0 | 0 | 0 | 0 | 0 | 0 | 0 | 0 | 0 | 0 | 0
0 | 0 | 0 | 0 | 0 | 0 | 0 | 0 | 0 | 0 | 0 | 0 | 0 | 0 | 0 | 0 | 0
0 | 0 | 0 | 0 | 0 | 0 | 0 | 0 | 0 | 0 | 0 | 0 | 0 | 0 | 0 | 0 | 0
0 | 0 | 0 | 0 | 0 | 0 | 0 | 0 | 0 | 0 | 0 | 0 | 0 | 0 | 0 | 0 | 0
0 | 0 | 0 | 0 | 0 | 0 | 0 | 0 | 0 | 0 | 0 | 0 | 0 | 0 | 0 | 0 | 0
0 | 0 | 0 | 0 | 0 | 0 | 0 | 0 | 0 | 0 | 0 | 0 | 0 | 0 | 0 | 0 | 0
0 | 0 | 0 | 0 | 0 | 0 | 0 | 0 | 0 | 0 | 0 | 0 | 0 | 0 | 0 | 0 | 0
0 | 0 | 0 | 0 | 0 | 0 | 0 | 0 | 0 | 0 | 0 | 0 | 0 | 0 | 0 | 0 | 0
0 | 0 | 0 | 0 | 0 | 0 | 0 | 0 | 0 | 0 | 0 | 0 | 0 | 0 | 0 | 0 | 0
0 | 0 | 0 | 0 | 0 | 0 | 0 | 0 | 0 | 0 | 0 | 0 | 0 | 0 | 0 | 0 | 0
0 | 0 | 0 | 0 | 0 | 0 | 0 | 0 | 0 | 0 | 0 | 0 | 0 | 0 | 0 | 0 | 0
0 | 0 | 0 | 0 | 0 | 0 | 0 | 0 | 0 | 0 | 0 | 0 | 0 | 0 | 0 | 0 | 0
0 | 0 | 0 | 0 | 0 | 0 | 0 | 0 | 0 | 0 | 0 | 0 | 0 | 0 | 0 | 0 | 0
0 | 0 | 0 | 0 | 0 | 0 | 0 | 0 | 0 | 0 | 0 | 0 | 0 | 0 | 0 | 0 | 0
0 | 0 | 0 | 0 | 0 | 0 | 0 | 0 | 0 | 0 | 0 | 0 | 0 | 0 | 0 | 0 | 0
Note on H2: SAVOAKSE: Norge

## Language (hidden)
Field or component |  |  | Content or default value
| Chinese | Dutch | English | Finnish | French | German | Portuguese | Russian | Vietnamese
Header_AppTitle | PumpSave 5.3 | PumpSave 5.3 | PumpSave 5.3 | PumpSave 5.3 | PumpSave 5.3 | PumpSave 5.3 | PumpSave 5.3 | PumpSave 5.3 | PumpSave 5.3
Header_AppSubTitle | 水泵节能计算工具 | Calculatie energiebesparing voor pompen | Energy saving calculator for pumps | Energiansäästölaskuri pumpuille | Economies d'énergie pour pompes | Energiesparrechner für Pumpen | Cálculo de Economia de Energia | Расчет энергосбережения для насосов | Tính toán tiết kiệm năng lượng cho máy bơm
Header_Pump | 水泵 | Pomp | Pump | Pumppu | Pompe | Pumpe | Bomba | насос | Máy bơm
Label_NominalVolume | 额定流量 | Nominaal debiet | Nominal volume flow | Tilavuusvirta | Débit nominal | Nennvolumenstrom | Volume Fluxo nominal | Номинальный расход | Lưu lượng danh định
Unit_NominalVolume |  |  | m3/h | [5 empty] | m3/ giờ
Label_NominalHead | 额定扬程 | Nominale opvoerhoogte | Nominal head | Nostokorkeus | P Pression nominale | Nenndruckhöhe | Perdas nominais (Hd) | Номинальный напор | Độ cao danh định
Unit_NominalHead |  |  | m
Label_MaxHead | 最大扬程 | Maximale opvoerhoogte | Max head | Maksimi nostokorkeus | P max | Max. Druckhöhe | Perdas máximas (H) | Максимальный напор\ | Độ cao tối đa
Unit_MaxHead |  |  | m
Label_Efficiency | 水泵效率 | Rendement | Efficiency | Hyötysuhde | Rendement | Wirkungsgrad | Eficiência | КПД | Hiệu suất
Unit_Efficiency |  |  | %
Label_Liquid | 液体密度 | Vloeistof dichtheid | Liquid density | Nesteen tiheys | Densité du liquide | Flüssigkeitsdichte | Densidade do líquido | Плотность жидкости | Mật độ chất lỏng
Unit_Liquid |  |  | kg/m3
Label_StaticHead | 静态扬程 | Dynamische opvoerhoogte | Static head | Stattinen nostokorkeus | HMT | Statische Druckhöhe | Perdas dinâmicas (He) | Статический напор | Độ cao tĩnh
Unit_StaticHead |  |  | m
Label_Existing | 现有流量控制 | Bestaande debietcontrole | Existing flow control | Nykyinen säätömenetelmä | Méthode de control actuelle | Bestehende Luftmengenregelung | Controle existente de fluxo | Существующий способ управления | Điều chỉnh lưu lượng hiện hành
Header_Drive | 传动和电机 | Drive en motor | Drive and motor | Käyttö ja moottori | Drive et moteur | Antrieb und Motor | Drive motor | электропривод и двигатель | Biến tần và động cơ
Label_Supply | 电源电压 | Voedingsspanning | Supply voltage | Syöttöjännite | Tension d'alimentation | Netzspannung | Tensão de Alimentação | Напряжение питания | Điện áp nguồn
Label_Required | 电机需求功率 | Benodigd motorvermogen | Required motor power | Moottorin teho | Pw utile moteur | Erforderliche Motorleistung | Potência do motor necessário: | Требуемая мощность двигателя | Công suất động cơ yêu cầu
Unit_Required |  |  | kW
Label_MotorPower | 电机功率 | Motorvermogen | Motor power | Moottorin teho | Puissance moteur | Motorleistung | Potência do motor | Мощность двигателя | Công suất động cơ
Unit_MotorPower | kW | kW | kW | kW | kW | kW | kW | kW | kW
Label_MotorEfficiency | 电机效率 | Motorrendement | Motor efficiency | Moottorin hyötysuhde | Rendement moteur | Motorwirkungsgrad | Eficiência do Motor | КПД двигателя | Hiệu suất động cơ
Unit_MotorEfficiency |  |  | %
Label_Improved | 使用如下变频器控制流量 | Verbeterde debietcontrole met frequentieomvormer | Improved control by | Säätö AC käytöllä | Régulation de débit avec un variateur type | Verbesserte Regelung durch Frequenzumrichter | Melhoria do fluxo de controle com Inverosr | Управление с помощью ПЧ АББ | Điều khiển được cải tiến cho
Value_FrequencyConverter
Header_FlowProfile | 运行状况 | Debiet profiel | Flow profile | Virtausprofiili | Débit profil | Durchfluss Profil | Vazão perfil | Рacxoд профиль | Biên dạng lưu lượng
Label_Annual | 年运行时间 | Jaarlijkse draaitijd | Annual running time | Vuotuiset käyttötunnit | Fonctionnement annuel | Jährliche Laufzeit | Tempo de utilização anual | Время работы за год | Thời gian hoạt động hàng năm
Unit_Annual | h | h | h | h | h | h | h | h | h
Feedback_Annual | 正常年为8760小时,润年为8784小时 | Normal year is 8760 h, leap year 8784h | Normal year is 8760 h, leap year 8784h | Normal year is 8760 h, leap year 8784h | Normal year is 8760 h, leap year 8784h | Normal year is 8760 h, leap year 8784h | Normal year is 8760 h, leap year 8784h | Normal year is 8760 h, leap year 8784h | Năm dương lịch có 8760 giờ, năm nhuận có 8784 giờ
Label_Flow | 流量 | Debiet profiel | Flow | Virtaama | Débit | Durchfluss | VAZÃO | РАСХОД | Lưu lượng
Button_Default | 缺省值 | Standaard | DEFAULT | Oletus | Par défaut | Standard | Valor lOrigin | ТИПОВОЙ ЦИКЛ | MẶC ĐỊNH
Spin_100
Spin_90
Spin_80
Spin_70
Spin_60
Spin_50
Spin_40
Spin_30
Spin_20
Value_100
Value_90
Value_80
Value_70
Value_60
Value_50
Value_40
Value_30
Value_20
Label_Sum |  | Som
Value_Sum |  |  | 100
Feedback_Sum | 和必须等于100% | Som moet 100% zijn | Sum must equal 100 % | Sum must equal 100 % | Sum must equal 100 % | Sum must equal 100 % | Sum must equal 100 % | Sum must equal 100 % | Tổng phải bằng 100 %
Value_SumHours
Value_Flow100
Value_Flow90
Value_Flow80
Value_Flow70
Value_Flow60
Value_Flow50
Value_Flow40
Value_Flow30
Value_Flow20
Header_Economic | 经济数据 | Economische data | Economic data | Investoinnin tiedot | Données économiques | Betriebswirtschaftliche Daten | Dados Econômicos | Экономические показатели | Dữ liệu kinh tế
Label_Currency | 货币单位 | Munteenheid | Currency unit | Valuutta | Unité monétaire | Währungseinheit | Moeda | Валюта | Đơn vị tiền tệ
Label_Energy | 电价 | Energieprijs | Energy price | Energian hinta | Tarif énergie | Strompreis | O preço da energia | Цена электроэнергии | Giá năng lượng
Unit_Energy | €/kWh | €/kWh | €/kWh | €/kWh | €/kWh | €/kWh | €/kWh | €/kWh | €/kWh
Label_Investment | 投资成本 | Investeringskost | Investment cost | Investointikustannus | Coût d'investissement | Investitionskosten | Custo do investimento | Стоимость инвестиций | Chi phí đầu tư
Unit_Investment |  |  | €
Label_Interest | 利率 | Interestvoet | Interest rate | Korkokanta | Taux d'intérêt | Zinssatz | Taxa de juros | % по кредиту | Lãi suất
Unit_Interest |  |  | %
Label_CO2 | CO2排放换算 | CO2 emissie | CO2 emission | CO2 päästö | Emission CO2 | CO2-Emissionen | Emissão de CO2 | Выделение СО2 | Lượng CO2/ đơn vị
Unit_CO2 |  |  | kg/kWh
Header_Calculated | 计算结果 | Berekende besparingen | Calculated savings | Energiansäästö | Economie d'énergie | Energieeinsparung | Economia de energia | Энергосбережение | Tiết kiệm đã tính toán
Label_AnnualSaving | 年节电 | Jaarlijkse energiebesparing | Annual energy saving | Vuotuinen energiansäästö | Economie d'énergie / an | Jährliche Energieeinsparung | Economia de energia anual | Энергосбережение за год | Tiết kiệm năng lượng/ năm
Value_AnnualSaving
Unit_AnnualSaving |  |  | MWh
Header_Energy | 年耗电 | Energieverbruik | Energy consumption | Energiankulutus | Consommation d'énergie | Energieverbrauch | Consumo de Energia | Энергопотребление | Tiêu thụ năng lượng hàng năm:
Label_EnergyExisting | 使用现有控制方式 | met bestaande controle | with existing control method | nykymenetelmällä | avec méthode actuelle | mit vorhandenem Regelungsverfahren | Método de controle atual | При существующем способе управления | Với điều khiển hiện hành
Value_EnergyExisting
Unit_EnergyExisting |  |  | MWh
Label_EnergyNew | 使用ABB变频器控制 | met ABB frequentieregelaar | with new control by ABB drive | parannetulla menetelmällä | avec méthode variateur | mit verbessertem Regelungsverfahren | Método de controle otimizado | При предлагаемом способе управления | Với điều khiển được cải tiến
Value_EnergyNew
Unit_EnergyNew |  |  | MWh
Label_EnergySaving | 节电百分比 | Besparings percentage | Saving percentage | Säästö prosentteina | Pourcentage d'économie | Einsparung in % | Percentual de Econômia | Экономия в % | Phần trăm tiết kiệm
Value_EnergySaving
Unit_EnergySaving |  |  | %
Value_PumpEnergy
Unit_PumpEnergy |  |  | kW/(m3/s) | [5 empty] | kW/(m3/ giây)
Header_EconomicResults | 经济数据 | Economische resultaten | Economic Results | Investoinnin tiedot | Résultats d'économies | Betriebswirtschaftliche Daten | Resultados Econômicos | Экономические результаты | Kết quả kinh tế
Label_EconomicAnnual | 年均节省 | Jaarlijkse besparing | Annual Saving | Vuosittainen säästö | Economie annuelle | Jährliche Einsparung | Economia anual | Годовая экономия | Tiết kiệm hàng năm
Value_EconomicAnnual
Unit_EconomicAnnual
Label_EconomicPayback | 投资回收期 | Terugbetalingstermijn | Payback period | Takaisinmaksuaika | Retour sur investissement | Amortisierungsdauer | Retorno de Investimento | Срок окупаемости | Chu kỳ trả dần
Value_EconomicPayback
Unit_EconomicPayback | 年 | jaren | years | vuotta | années | Jahre | anos | год | năm
Label_EconomicCO2 | 年减排CO2 | CO2 besparing | CO2 reduction | CO2 alenema | Réduction CO2 | CO2-Reduzierung | Redução CO2 | сокращение выбросов CO2 | Lượng giảm khí CO2 hàng năm
Value_EconomicCO2
Unit_EconomicCO2 | t/年 | ton/jaar | t/year | t/vuosi | t/l'année | t/jahr | t/ano | t/год | t/ năm
Button_Copy | 拷贝产品型号并存储数据 | Copy product and savings data | Copy product and savings data | Copy product and savings data | Copy product and savings data | Copy product and savings data | Copy product and savings data | Copy product and savings data | Sao lưu sản phẩm và tiết kiệm dữ liệu
Link_Disclaimer | 承诺 | Disclaimer | Disclaimer | Disclaimer | Disclaimer | Disclaimer | Disclaimer | Disclaimer | Disclaimer
Label_Ref | 参考： | Ref: | Ref: | Ref: | Ref: | Ref: | Ref: | Ref: | Tham chiếu:
Input_Ref | 水泵ID | Pomp ID | PumpID | Pumpun tunniste | Référence pompe | Pumpen-ID | Identificação da Bomba : | № насосного агрегата | ID của máy bơm
ComboBox_ExistingFlowCtrl | 节流控制 | debiet controle dmv smoorklep | Throttling control | Kuristussäätö | Régulation par vanne | Drosselregelung | Controle por estrangulamento | Управление задвижкой | Điều chỉnh tiết lưu
ComboBox_ExistingFlowCtrl | 起/停控制 | Aan/uit controle | On/off control | On/Off säätö | Régulation en "tout ou rien" | EIN/AUS-Steuerung | Controle on / off | Управление ВКЛ/ВЫКЛ | Bật/ tắt điều khiển
ComboBox_ExistingFlowCtrl | 液力耦合控制 | Hydraulische controle | Hydraulic control | Jättämäsäätö | Régulation par coupleur hydraulique | Hydraulische Regelung | Controle hidráulico | Гидравлическое управление | Điều khiển bằng thủy lực
ComboBox_CurrencyUnit | € | € | € | € | € | € | € | € | €
ComboBox_CurrencyUnit | £ | £ | £ | £ | £ | £ | £ | £ | £
ComboBox_CurrencyUnit | $ | $ | $ | $ | $ | $ | $ | $ | $
Note on C7: Antti Kangas: 3 should be superscript
Note on D7: Antti Kangas: 3 should be superscript
Note on D15: Antti Kangas: 3 should be superscript
Note on B69: Antti Kangas: currency symbol from Input_Currency
Note on C69: Antti Kangas: currency symbol from Input_Currency
Note on D69: Antti Kangas: currency symbol from Input_Currency
Note on E69: Antti Kangas: currency symbol from Input_Currency
Note on F69: Antti Kangas: currency symbol from Input_Currency
Note on G69: Antti Kangas: currency symbol from Input_Currency
Note on H69: Antti Kangas: currency symbol from Input_Currency
Note on I69: Antti Kangas: currency symbol from Input_Currency
Note on J69: Antti Kangas: currency symbol from Input_Currency
Note on D71: Antti Kangas: currency symbol from Input_Currency
Note on D74: Antti Kangas: 2 should be subscript
Note on D79: Antti Kangas: Change automaitcally to kWh or TWh if applicable
Note on D83: Antti Kangas: Change automaitcally to kWh or TWh if applicable
Note on D86: Antti Kangas: Change automaitcally to kWh or TWh if applicable
Note on D91: Antti Kangas: 3 should be superscript

## ACS800 (hidden)
Typecode | Prod.class |  | Voltage range 1 |  | Voltage range 2 (1-ph) |  | Voltage range 2 |  | Voltage range 3 |  | Voltage range 4.6 |  | Voltage range 5 |  | Voltage range 7/6
ACS800-01-0165-3 | #REF! | non-US (50Hz) | 115 V (1-ph) |  | 230 V (1-ph) |  | 230 V (3-ph) |  | 400 V |  | 460 V |  | 500 V |  | 690 V
Col.ordinal | Col.ordinal
|  | Alternatives: | 115 V 1-ph |  | 200/208/230/240 V 1-ph |  | 200/208/230/240 V 3-ph |  | 380/400/415 V |  | 440/460/480 V |  | 500 V |  | 525/550/575/600/660/690 V
Motor Power | Motor |  | Drive type |  | Drive type |  | Drive type |  | Drive type |  | Drive type |  | Drive type |  | Drive type
Hp | power kW
0 | Column Ordinal -> | 1 | 2 | 3 | 4 | 5 | 6 | 7 | 8 | 9 | 10 | 11 | 12 | 13 | 14 | 15
0 | 0 | 1: 0
0.073756 | 0.055 | 1: 0.01
0.12069 | 0.09 | 1: 0.065
0.16092 | 0.12 | 1: 0.1
0.24138 | 0.18 | 1: 0.13
0.49618 | 0.37 | 1: 0.19
0.73756 | 0.55 | 1: 0.38; 6: ACS800-01-0001-2
1.0058 | 0.75 | 1: 0.56; 6: ACS800-01-0001-2
1.4751 | 1.1 | 1: 0.76; 6: ACS800-01-0001-2; 7: wall-mounted; 8: ACS800-01-0003-3; 10: ACS800-01-0004-5; 12: ACS800-01-0004-5
2.0115 | 1.5 | 1: 1.11; 6: ACS800-01-0002-2; 7: wall-mounted; 8: ACS800-01-0003-3; 10: ACS800-01-0004-5; 12: ACS800-01-0004-5
2.9502 | 2.2 | 1: 1.51; 6: ACS800-01-0004-2; 7: wall-mounted; 8: ACS800-01-0004-3; 10: ACS800-01-0004-5; 12: ACS800-01-0004-5
4.0231 | 3 | 1: 2.21; 6: ACS800-01-0005-2; 7: wall-mounted; 8: ACS800-01-0005-3; 10: ACS800-01-0005-5; 12: ACS800-01-0005-5
5 | 3.7285 | 1: 3.01; 6: ACS800-01-0006-2; 8: ACS800-01-0006-3; 10: ACS800-01-0006-5; 12: ACS800-01-0006-5
5.3641 | 4 | 1: 3.7385; 6: ACS800-01-0006-2; 7: wall-mounted; 8: ACS800-01-0006-3; 10: ACS800-01-0006-5; 12: ACS800-01-0006-5
7.3756 | 5.5 | 1: 4.01; 6: ACS800-01-0009-2; 7: wall-mounted; 8: ACS800-01-0009-3; 10: ACS800-01-0009-5; 12: ACS800-01-0009-5; 14: ACS800-01-0011-7
10.0577 | 7.5 | 1: 5.51; 6: ACS800-01-0011-2; 7: wall-mounted; 8: ACS800-01-0011-3; 10: ACS800-01-0011-5; 12: ACS800-01-0011-5; 14: ACS800-01-0011-7
14.7512 | 11 | 1: 7.51; 6: ACS800-01-0016-2; 7: wall-mounted; 8: ACS800-01-0016-3; 10: ACS800-01-0016-5; 12: ACS800-01-0016-5; 14: ACS800-01-0011-7
20.1153 | 15 | 1: 11.01; 6: ACS800-01-0020-2; 7: wall-mounted; 8: ACS800-01-0020-3; 10: ACS800-01-0020-5; 12: ACS800-01-0020-5; 14: ACS800-01-0016-7
24.8089 | 18.5 | 1: 15.01; 6: ACS800-01-0025-2; 7: wall-mounted; 8: ACS800-01-0025-3; 10: ACS800-01-0025-5; 12: ACS800-01-0025-5; 14: ACS800-01-0020-7
29.5025 | 22 | 1: 18.51; 6: ACS800-01-0030-2; 7: wall-mounted; 8: ACS800-01-0025-3; 10: ACS800-01-0030-5; 12: ACS800-01-0030-5; 14: ACS800-01-0025-7
40.2307 | 30 | 1: 22.01; 6: ACS800-01-0040-2; 7: wall-mounted; 8: ACS800-01-0030-3; 10: ACS800-01-0040-5; 12: ACS800-01-0040-5; 14: ACS800-01-0030-7
49.6178 | 37 | 1: 30.01; 6: ACS800-01-0050-2; 7: wall-mounted; 8: ACS800-01-0040-3; 10: ACS800-01-0050-5; 12: ACS800-01-0050-5; 14: ACS800-01-0050-7
60.346 | 45 | 1: 37.01; 6: ACS800-01-0060-2; 7: wall-mounted; 8: ACS800-01-0050-3; 10: ACS800-01-0060-5; 12: ACS800-01-0060-5; 14: ACS800-01-0050-7
73.7562 | 55 | 1: 45.01; 6: ACS800-01-0070-2; 7: wall-mounted; 8: ACS800-01-0060-3; 10: ACS800-01-0070-5; 12: ACS800-01-0070-5; 14: ACS800-01-0060-7
100.5766 | 75 | 1: 55.01; 6: ACS800-02-0100-2; 7: free-standing; 8: ACS800-01-0075-3; 10: ACS800-01-0105-5; 12: ACS800-01-0105-5; 14: ACS800-01-0070-7
120.692 | 90 | 1: 75.01; 6: ACS800-02-0120-2; 7: free-standing; 8: ACS800-01-0100-3; 10: ACS800-01-0105-5; 12: ACS800-01-0105-5; 14: ACS800-01-0100-7
147.5124 | 110 | 1: 90.01; 6: ACS800-02-0140-2; 7: free-standing; 8: ACS800-01-0120-3; 10: ACS800-01-0140-5; 12: ACS800-01-0140-5; 14: ACS800-01-0120-7
177.0149 | 132 | 1: 110.01; 6: ACS800-02-0170-2; 7: free-standing; 8: ACS800-01-0165-3; 10: ACS800-01-0165-5; 12: ACS800-01-0165-5; 14: ACS800-01-0145-7
200 | 149.14 | 1: 132.01; 6: ACS800-02-0210-2; 8: ACS800-01-0205-3; 10: ACS800-01-0205-5; 12: ACS800-01-0205-5; 14: ACS800-01-0175-7
214.5635 | 160 | 1: 149.15; 6: ACS800-02-0210-2; 7: free-standing; 8: ACS800-01-0205-3; 10: ACS800-01-0205-5; 12: ACS800-01-0205-5; 14: ACS800-01-0175-7
250 | 186.425 | 1: 160.01; 6: ACS800-02-0260-2; 7: free-standing; 8: ACS800-02-0260-3; 10: ACS800-01-0255-5; 12: ACS800-01-0255-5; 14: ACS800-02-0260-7
268.2044 | 200 | 1: 186.435; 6: ACS800-02-0260-2; 7: free-standing; 8: ACS800-02-0260-3; 10: ACS800-01-0255-5; 12: ACS800-01-0255-5; 14: ACS800-02-0260-7
300 | 223.71 | 1: 200.01; 8: ACS800-02-0320-3; 10: ACS800-02-0320-5; 12: ACS800-02-0320-5; 14: ACS800-02-0320-7
335.2555 | 250 | 1: 223.72; 8: ACS800-02-0320-3; 10: ACS800-02-0320-5; 12: ACS800-02-0320-5; 14: ACS800-02-0320-7
400 | 298.28 | 1: 250.01; 8: ACS800-02-0400-3; 10: ACS800-02-0400-5; 12: ACS800-02-0400-5; 14: ACS800-02-0320-7
422.4219 | 315 | 1: 298.29; 8: ACS800-02-0400-3; 10: ACS800-02-0400-5; 12: ACS800-02-0400-5; 14: ACS800-02-0320-7
476.0628 | 355 | 1: 315.01; 8: ACS800-02-0440-3; 10: ACS800-02-0440-5; 12: ACS800-02-0440-5; 14: ACS800-02-0400-7
536.4087 | 400 | 1: 355.01; 8: ACS800-02-0490-3; 10: ACS800-02-0490-5; 12: ACS800-02-0490-5; 14: ACS800-02-0440-7
603.4598 | 450 | 1: 400.01; 8: ACS800-07-0610-3; 10: ACS800-02-0550-5; 12: ACS800-02-0550-5; 14: ACS800-02-0490-7
670.5109 | 500 | 1: 450.01; 8: ACS800-07-0610-3; 10: ACS800-02-0610-5; 12: ACS800-02-0610-5; 14: ACS800-02-0550-7
750.9722 | 560 | 1: 500.01; 8: ACS800-07-0770-3; 10: ACS800-07-0760-5; 12: ACS800-07-0760-5; 14: ACS800-02-0610-7
844.8438 | 630 | 1: 560.01; 8: ACS800-07-0770-3; 10: ACS800-07-0760-5; 12: ACS800-07-0760-5; 14: ACS800-07-0750-7
952.1255 | 710 | 1: 630.01; 8: ACS800-07-0870-3; 10: ACS800-07-0910-5; 12: ACS800-07-0910-5; 14: ACS800-07-0870-7
1072.8175 | 800 | 1: 710.01; 8: ACS800-07-1030-3; 10: ACS800-07-1090-5; 12: ACS800-07-1090-5; 14: ACS800-07-1060-7
1206.9197 | 900 | 1: 800.01; 8: ACS800-07-1230-3; 10: ACS800-07-1090-5; 12: ACS800-07-1090-5; 14: ACS800-07-1160-7
1341.0219 | 1000 | 1: 900.01; 8: ACS800-07-1230-3; 10: ACS800-07-1210-5; 12: ACS800-07-1210-5; 14: ACS800-07-1500-7
1501.9445 | 1120 | 1: 1000.01; 8: ACS800-07-1540-3; 10: ACS800-07-1540-5; 12: ACS800-07-1540-5; 14: ACS800-07-1500-7
1676.2773 | 1250 | 1: 1120.01; 8: ACS800-07-1850-3; 10: ACS800-07-1540-5; 12: ACS800-07-1540-5; 14: ACS800-07-1740-7
1877.4306 | 1400 | 1: 1250.01; 8: ACS800-07-1850-3; 10: ACS800-07-1820-5; 12: ACS800-07-1820-5; 14: ACS800-07-1740-7
2145.635 | 1600 | 1: 1400.01; 8: Check with ABB!; 10: ACS800-07-2310-5; 12: ACS800-07-2310-5; 14: ACS800-07-2120-7
2346.7883 | 1750 | 1: 1600.01; 10: ACS800-07-2310-5; 12: ACS800-07-2310-5; 14: ACS800-07-2320-7
2413.8393 | 1800 | 1: 1750.01; 10: ACS800-07-2310-5; 12: ACS800-07-2310-5; 14: ACS800-07-2320-7
2682.0437 | 2000 | 1: 1800.01; 10: Check with ABB!; 12: Check with ABB!; 14: ACS800-07-2900-7
2950.2481 | 2200 | 1: 2000.01; 14: ACS800-07-2900-7
3017.2992 | 2250 | 1: 2200.01; 14: ACS800-07-2900-7
3084.3503 | 2300 | 1: 2250.01; 14: ACS800-07-2900-7
3352.5546 | 2500 | 1: 2300.01; 14: ACS800-07-3190-7
3754.8612 | 2800 | 1: 2500.01; 14: ACS800-07-3490-7
4224.2189 | 3150 | 1: 2800.01; 14: Check with ABB!
4760.6276 | 3550 | 1: 3150.01
5364.0874 | 4000 | 1: 3550.01
6034.5984 | 4500 | 1: 4000.01
6705.1093 | 5000 | 1: 4500.01
0 | 999999999 | 1: 5000.01
0 | 0 | 1: 0
0 | 0 | 0 | Drive type | 0 | Drive type | 0 | Drive type | 0 | Drive type | 0 | Drive type | 0 | Drive type | 0 | Drive type | 0
0 | 0 | 0 | 115 V (1-ph) | 0 | 230 V (1-ph) | 0 | 230 V (3-ph) | 0 | 400 V | 0 | 460 V | 0 | 500 V | 0 | 690 V | 0
0 | 0 | 0 | 0 | 0 | 0 | 0 | 0 | 0 | 0 | 0 | 0 | 0 | 0 | 0 | 0 | 0
0 | 0 | 0 | 0 | 0 | 0 | 0 | 0 | 0 | 0 | 0 | 0 | 0 | 0 | 0 | 0 | 0
0 | 0 | 0 | 0 | 0 | 0 | 0 | 0 | 0 | 0 | 0 | 0 | 0 | 0 | 0 | 0 | 0
0 | 0 | 0 | 0 | 0 | 0 | 0 | 0 | 0 | 0 | 0 | 0 | 0 | 0 | 0 | 0 | 0
0 | 0 | 0 | 0 | 0 | 0 | 0 | 0 | 0 | 0 | 0 | 0 | 0 | 0 | 0 | 0 | 0
0 | 0 | 0 | 0 | 0 | 0 | 0 | 0 | 0 | 0 | 0 | 0 | 0 | 0 | 0 | 0 | 0
0 | 0 | 0 | 0 | 0 | 0 | 0 | 0 | 0 | 0 | 0 | 0 | 0 | 0 | 0 | 0 | 0
0 | 0 | 0 | 0 | 0 | 0 | 0 | 0 | 0 | 0 | 0 | 0 | 0 | 0 | 0 | 0 | 0
0 | 0 | 0 | 0 | 0 | 0 | 0 | 0 | 0 | 0 | 0 | 0 | 0 | 0 | 0 | 0 | 0
0 | 0 | 0 | 0 | 0 | 0 | 0 | 0 | 0 | 0 | 0 | 0 | 0 | 0 | 0 | 0 | 0
0 | 0 | 0 | 0 | 0 | 0 | 0 | 0 | 0 | 0 | 0 | 0 | 0 | 0 | 0 | 0 | 0
0 | 0 | 0 | 0 | 0 | 0 | 0 | 0 | 0 | 0 | 0 | 0 | 0 | 0 | 0 | 0 | 0
0 | 0 | 0 | 0 | 0 | 0 | 0 | 0 | 0 | 0 | 0 | 0 | 0 | 0 | 0 | 0 | 0
0 | 0 | 0 | 0 | 0 | 0 | 0 | 0 | 0 | 0 | 0 | 0 | 0 | 0 | 0 | 0 | 0
0 | 0 | 0 | 0 | 0 | 0 | 0 | 0 | 0 | 0 | 0 | 0 | 0 | 0 | 0 | 0 | 0
0 | 0 | 0 | 0 | 0 | 0 | 0 | 0 | 0 | 0 | 0 | 0 | 0 | 0 | 0 | 0 | 0
0 | 0 | 0 | 0 | 0 | 0 | 0 | 0 | 0 | 0 | 0 | 0 | 0 | 0 | 0 | 0 | 0
0 | 0 | 0 | 0 | 0 | 0 | 0 | 0 | 0 | 0 | 0 | 0 | 0 | 0 | 0 | 0 | 0
0 | 0 | 0 | 0 | 0 | 0 | 0 | 0 | 0 | 0 | 0 | 0 | 0 | 0 | 0 | 0 | 0
0 | 0 | 0 | 0 | 0 | 0 | 0 | 0 | 0 | 0 | 0 | 0 | 0 | 0 | 0 | 0 | 0
0 | 0 | 0 | 0 | 0 | 0 | 0 | 0 | 0 | 0 | 0 | 0 | 0 | 0 | 0 | 0 | 0
Note on H2: SAVOAKSE: Norge

## ACS880 (hidden)
Typecode | Prod.class |  | Voltage range 1 |  | Voltage range 2 (1-ph) |  | Voltage range 2 |  | Voltage range 3 |  | Voltage range 4.6 |  | Voltage range 5 |  | Voltage range 7/6
ACS880-01-246A-3 | #REF! | non-US (50Hz) | 115 V (1-ph) |  | 230 V (1-ph) |  | 230 V (3-ph) |  | 400 V |  | 460 V |  | 500 V |  | 690 V
Col.ordinal | Col.ordinal | US (60Hz) | 115 V (1-ph) |  | 230 V (1-ph) |  | 230 V (3-ph) |  | 400 V |  | 460 V |  | 500 V |  | 575 V
|  | Alternatives: | 115 V 1-ph |  | 200/208/230/240 V 1-ph |  | 200/208/230/240 V 3-ph |  | 380/400/415 V |  | 440/460/480 V |  | 500 V |  | 525/550/575/600/660/690 V
Motor Power | Motor |  | Drive type |  | Drive type |  | Drive type |  | Drive type |  | Drive type |  | Drive type |  | Drive type
Hp | power kW
0 | Column Ordinal -> | 1 | 2 | 3 | 4 | 5 | 6 | 7 | 8 | 9 | 10 | 11 | 12 | 13 | 14 | 15
0 | 0 | 1: 0
0.073756 | 0.055 | 1: 0.01
0.12069 | 0.09 | 1: 0.065
0.16092 | 0.12 | 1: 0.1
0.24138 | 0.18 | 1: 0.13
0.49618 | 0.37 | 1: 0.19
0.73756 | 0.55 | 1: 0.38
1.0058 | 0.75 | 1: 0.56; 6: ACS880-01-04A6-2; 7: wall-mounted; 8: ACS880-01-02A4-3; 10: ACS880-01-02A1-5; 12: ACS880-01-02A1-5
1.4751 | 1.1 | 1: 0.76; 6: ACS880-01-06A6-2; 7: wall-mounted; 8: ACS880-01-03A3-3; 10: ACS880-01-03A0-5; 12: ACS880-01-03A0-5
2.0115 | 1.5 | 1: 1.11; 6: ACS880-01-07A5-2; 7: wall-mounted; 8: ACS880-01-04A0-3; 10: ACS880-01-03A4-5; 12: ACS880-01-03A4-5
2.9502 | 2.2 | 1: 1.51; 6: ACS880-01-10A6-2; 7: wall-mounted; 8: ACS880-01-05A6-3; 10: ACS880-01-04A8-5; 12: ACS880-01-04A8-5
4.0231 | 3 | 1: 2.21; 6: ACS880-01-16A8-2; 7: wall-mounted; 8: ACS880-01-07A2-3; 10: ACS880-01-05A2-5; 12: ACS880-01-05A2-5
5 | 3.7285 | 1: 3.01; 6: ACS880-01-16A8-2; 8: ACS880-01-09A4-3; 10: ACS880-01-07A6-5; 12: ACS880-01-07A6-5
5.3641 | 4 | 1: 3.7385; 6: ACS880-01-16A8-2; 7: wall-mounted; 8: ACS880-01-09A4-3; 10: ACS880-01-07A6-5; 12: ACS880-01-07A6-5
7.3756 | 5.5 | 1: 4.01; 6: ACS880-01-24A3-2; 7: wall-mounted; 8: ACS880-01-12A6-3; 10: ACS880-01-11A0-5; 12: ACS880-01-11A0-5; 14: ACS880-01-07A3-7
10.0577 | 7.5 | 1: 5.51; 6: ACS880-01-031A-2; 7: wall-mounted; 8: ACS880-01-17A0-3; 10: ACS880-01-014A-5; 12: ACS880-01-014A-5; 14: ACS880-01-09A8-7
14.7512 | 11 | 1: 7.51; 6: ACS880-01-046A-2; 7: wall-mounted; 8: ACS880-01-25A0-3; 10: ACS880-01-021A-5; 12: ACS880-01-021A-5; 14: ACS880-01-14A2-7
20.1153 | 15 | 1: 11.01; 6: ACS880-01-061A-2; 7: wall-mounted; 8: ACS880-01-32A0-3; 10: ACS880-01-027A-5; 12: ACS880-01-027A-5; 14: ACS880-01-018A-7
24.8089 | 18.5 | 1: 15.01; 6: ACS880-01-075A-2; 7: wall-mounted; 8: ACS880-01-38A0-3; 10: ACS880-01-034A-5; 12: ACS880-01-034A-5; 14: ACS880-01-022A-7
29.5025 | 22 | 1: 18.51; 6: ACS880-01-087A-2; 7: wall-mounted; 8: ACS880-01-45A0-3; 10: ACS880-01-040A-5; 12: ACS880-01-040A-5; 14: ACS880-01-026A-7
40.2307 | 30 | 1: 22.01; 6: ACS880-01-115A-2; 7: wall-mounted; 8: ACS880-01-61A0-3; 10: ACS880-01-52A0-5; 12: ACS880-01-52A0-5; 14: ACS880-01-035A-7
49.6178 | 37 | 1: 30.01; 6: ACS880-01-145A-2; 7: wall-mounted; 8: ACS880-01-72A0-3; 10: ACS880-01-65A0-5; 12: ACS880-01-65A0-5; 14: ACS880-01-042A-7
60.346 | 45 | 1: 37.01; 6: ACS880-01-170A-2; 7: wall-mounted; 8: ACS880-01-87A0-3; 10: ACS880-01-77A0-5; 12: ACS880-01-77A0-5; 14: ACS880-01-049A-7
73.7562 | 55 | 1: 45.01; 6: ACS880-01-206A-2; 7: wall-mounted; 8: ACS880-01-105A-3; 10: ACS880-01-096A-5; 12: ACS880-01-096A-5; 14: ACS880-01-061A-7
100.5766 | 75 | 1: 55.01; 6: ACS880-01-274A-2; 7: wall-mounted; 8: ACS880-01-145A-3; 10: ACS880-01-124A-5; 12: ACS880-01-124A-5; 14: ACS880-01-084A-7
120.692 | 90 | 1: 75.01; 6: Check with ABB!; 7: wall-mounted; 8: ACS880-01-169A-3; 10: ACS880-01-156A-5; 12: ACS880-01-156A-5; 14: ACS880-01-098A-7
147.5124 | 110 | 1: 90.01; 7: wall-mounted; 8: ACS880-01-206A-3; 10: ACS880-01-180A-5; 12: ACS880-01-180A-5; 14: ACS880-01-119A-7
177.0149 | 132 | 1: 110.01; 7: wall-mounted; 8: ACS880-01-246A-3; 10: ACS880-01-240A-5; 12: ACS880-01-240A-5; 14: ACS880-01-142A-7
200 | 149.14 | 1: 132.01; 8: ACS880-01-293A-3; 10: ACS880-01-260A-5; 12: ACS880-01-260A-5; 14: ACS880-01-174A-7
214.5635 | 160 | 1: 149.15; 7: wall-mounted; 8: ACS880-01-293A-3; 10: ACS880-01-260A-5; 12: ACS880-01-260A-5; 14: ACS880-01-174A-7
250 | 186.425 | 1: 160.01; 8: ACS880-01-363A-3; 10: ACS880-01-361A-5; 12: ACS880-01-361A-5; 14: ACS880-01-210A-7
268.2044 | 200 | 1: 186.435; 7: wall-mounted; 8: ACS880-01-363A-3; 10: ACS880-01-361A-5; 12: ACS880-01-361A-5; 14: ACS880-01-210A-7
300 | 223.71 | 1: 200.01; 8: ACS880-01-430A-3; 10: ACS880-01-414A-5; 12: ACS880-01-414A-5; 14: ACS880-01-271A-7
335.2555 | 250 | 1: 223.72; 7: wall-mounted; 8: ACS880-01-430A-3; 10: ACS880-01-414A-5; 12: ACS880-01-414A-5; 14: ACS880-01-271A-7
400 | 298.28 | 1: 250.01; 8: ACS880-07-0585A-3; 10: ACS880-07-0460A-5; 12: ACS880-07-0460A-5; 14: ACS880-07-0800A-7
422.4219 | 315 | 1: 298.29; 8: ACS880-07-0585A-3; 10: ACS880-07-0460A-5; 12: ACS880-07-0460A-5; 14: ACS880-07-0800A-7
476.0628 | 355 | 1: 315.01; 8: ACS880-07-0650A-3; 10: ACS880-07-0503A-5; 12: ACS880-07-0503A-5; 14: ACS880-07-0800A-7
536.4087 | 400 | 1: 355.01; 8: ACS880-07-0725A-3; 10: ACS880-07-0583A-5; 12: ACS880-07-0583A-5; 14: ACS880-07-0800A-7
603.4598 | 450 | 1: 400.01; 8: ACS880-07-0820A-3; 10: ACS880-07-0635A-5; 12: ACS880-07-0635A-5; 14: ACS880-07-0800A-7
670.5109 | 500 | 1: 450.01; 8: ACS880-07-0880A-3; 10: ACS880-07-0715A-5; 12: ACS880-07-0715A-5; 14: ACS880-07-0800A-7
750.9722 | 560 | 1: 500.01; 8: ACS880-07-1140A-3; 10: ACS880-07-0820A-5; 12: ACS880-07-0820A-5; 14: ACS880-07-0800A-7
844.8438 | 630 | 1: 560.01; 8: ACS880-07-1140A-3; 10: ACS880-07-1070A-5; 12: ACS880-07-1070A-5; 14: ACS880-07-0800A-7
952.1255 | 710 | 1: 630.01; 8: ACS880-07-1480A-3; 10: ACS880-07-1070A-5; 12: ACS880-07-1070A-5; 14: ACS880-07-0800A-7
1072.8175 | 800 | 1: 710.01; 8: ACS880-07-1480A-3; 10: ACS880-07-1320A-5; 12: ACS880-07-1320A-5; 14: ACS880-07-0800A-7
1206.9197 | 900 | 1: 800.01; 8: ACS880-07-1760A-3; 10: ACS880-07-1320A-5; 12: ACS880-07-1320A-5; 14: ACS880-07-1160A-7
1341.0219 | 1000 | 1: 900.01; 8: ACS880-07-1760A-3; 10: ACS880-07-1580A-5; 12: ACS880-07-1580A-5; 14: ACS880-07-1160A-7
1501.9445 | 1120 | 1: 1000.01; 8: ACS880-07-2610A-3; 10: ACS880-07-1980A-5; 12: ACS880-07-1980A-5; 14: ACS880-07-1650A-7
1676.2773 | 1250 | 1: 1120.01; 8: ACS880-07-2610A-3; 10: ACS880-07-1980A-5; 12: ACS880-07-1980A-5; 14: ACS880-07-1650A-7
1877.4306 | 1400 | 1: 1250.01; 8: ACS880-07-2610A-3; 10: ACS880-07-1980A-5; 12: ACS880-07-1980A-5; 14: ACS880-07-1650A-7
2145.635 | 1600 | 1: 1400.01; 8: Check with ABB!; 10: Check with ABB!; 12: Check with ABB!; 14: ACS880-07-1650A-7
2346.7883 | 1750 | 1: 1600.01; 14: ACS880-07-2300A-7
2413.8393 | 1800 | 1: 1750.01; 14: ACS880-07-2300A-7
2682.0437 | 2000 | 1: 1800.01; 14: ACS880-07-2300A-7
2950.2481 | 2200 | 1: 2000.01; 14: ACS880-07-2300A-7
3017.2992 | 2250 | 1: 2200.01; 14: ACS880-07-2860A-7
3084.3503 | 2300 | 1: 2250.01; 14: ACS880-07-2860A-7
3352.5546 | 2500 | 1: 2300.01; 14: ACS880-07-2860A-7
3754.8612 | 2800 | 1: 2500.01; 14: ACS880-07-2860A-7
4224.2189 | 3150 | 1: 2800.01; 14: Check with ABB!
4760.6276 | 3550 | 1: 3150.01
5364.0874 | 4000 | 1: 3550.01
6034.5984 | 4500 | 1: 4000.01
6705.1093 | 5000 | 1: 4500.01
0 | 999999999 | 1: 5000.01
0 | 0 | 1: 0
0 | 0 | 0 | Drive type | 0 | Drive type | 0 | Drive type | 0 | Drive type | 0 | Drive type | 0 | Drive type | 0 | Drive type | 0
0 | 0 | 0 | 115 V (1-ph) | 0 | 230 V (1-ph) | 0 | 230 V (3-ph) | 0 | 400 V | 0 | 460 V | 0 | 500 V | 0 | 690 V | 0
0 | 0 | 0 | 0 | 0 | 0 | 0 | 0 | 0 | 0 | 0 | 0 | 0 | 0 | 0 | 0 | 0
ACS880-01-02A1-5
ACS880-01-03A0-5
ACS880-01-03A4-5
ACS880-01-04A8-5
ACS880-01-05A2-5
3- ph
1- ph
Note on H2: SAVOAKSE: Norge

## ACQ810 (hidden)
Typecode | Prod.class |  | Voltage range 1 |  | Voltage range 2 (1-ph) |  | Voltage range 2 |  | Voltage range 3 |  | Voltage range 4.6 |  | Voltage range 5 |  | Voltage range 7/6
ACQ810-04-240A-4 | #REF! | non-US (50Hz) | 115 V (1-ph) |  | 230 V (1-ph) |  | 230 V (3-ph) |  | 400 V |  | 460 V |  | 500 V |  | 690 V
Col.ordinal | Col.ordinal
|  | Alternatives: | 115 V 1-ph |  | 200/208/230/240 V 1-ph |  | 200/208/230/240 V 3-ph |  | 380/400/415 V |  | 440/460/480 V |  | 500 V |  | 525/550/575/600/660/690 V
Motor Power | Motor | 0 | Drive type | 0 | Drive type | 0 | Drive type | 0 | Drive type | 0 | Drive type | 0 | Drive type | 0 | Drive type | 0
Hp | power kW
0 | Column Ordinal -> | 1 | 2 | 3 | 4 | 5 | 6 | 7 | 8 | 9 | 10 | 11 | 12 | 13 | 14 | 15
0 | 0 | 1: 0
0.073756 | 0.055 | 1: 0.01
0.12069 | 0.09 | 1: 0.065
0.16092 | 0.12 | 1: 0.1
0.24138 | 0.18 | 1: 0.13
0.49618 | 0.37 | 1: 0.19
0.73756 | 0.55 | 1: 0.38
1.0058 | 0.75 | 1: 0.56
1.4751 | 1.1 | 1: 0.76; 8: ACQ810-04-02A7-4; 10: ACQ810-04-02A7-4
2.0115 | 1.5 | 1: 1.11; 8: ACQ810-04-03A5-4; 10: ACQ810-04-03A5-4
2.9502 | 2.2 | 1: 1.51; 8: ACQ810-04-04A9-4; 10: ACQ810-04-04A9-4
4.0231 | 3 | 1: 2.21; 8: ACQ810-04-06A3-4; 10: ACQ810-04-06A3-4
5 | 3.7285 | 1: 3.01
5.3641 | 4 | 1: 3.7385; 8: ACQ810-04-08A3-4; 10: ACQ810-04-08A3-4
7.3756 | 5.5 | 1: 4.01; 8: ACQ810-04-11A0-4; 10: ACQ810-04-11A0-4
10.0577 | 7.5 | 1: 5.51; 8: ACQ810-04-14A4-4; 10: ACQ810-04-14A4-4
14.7512 | 11 | 1: 7.51; 8: ACQ810-04-021A-4; 10: ACQ810-04-021A-4
20.1153 | 15 | 1: 11.01; 8: ACQ810-04-028A-4; 10: ACQ810-04-028A-4
24.8089 | 18.5 | 1: 15.01; 8: ACQ810-04-035A-4; 10: ACQ810-04-035A-4
29.5025 | 22 | 1: 18.51; 8: ACQ810-04-040A-4; 10: ACQ810-04-040A-4
40.2307 | 30 | 1: 22.01; 8: ACQ810-04-053A-4; 10: ACQ810-04-053A-4
49.6178 | 37 | 1: 30.01; 8: ACQ810-04-067A-4; 10: ACQ810-04-067A-4
60.346 | 45 | 1: 37.01; 8: ACQ810-04-080A-4; 10: ACQ810-04-080A-4
73.7562 | 55 | 1: 45.01; 8: ACQ810-04-098A-4; 10: ACQ810-04-098A-4
100.5766 | 75 | 1: 55.01; 8: ACQ810-04-138A-4; 10: ACQ810-04-138A-4
120.692 | 90 | 1: 75.01; 8: ACQ810-04-162A-4; 10: ACQ810-04-162A-4
147.5124 | 110 | 1: 90.01; 8: ACQ810-04-203A-4; 10: ACQ810-04-203A-4
177.0149 | 132 | 1: 110.01; 8: ACQ810-04-240A-4; 10: ACQ810-04-240A-4
200 | 149.14 | 1: 132.01
214.5635 | 160 | 1: 149.15; 8: ACQ810-04-286A-4; 10: ACQ810-04-286A-4
250 | 186.425 | 1: 160.01
268.2044 | 200 | 1: 186.435; 8: ACQ810-04-377A-4; 10: ACQ810-04-377A-4
300 | 223.71 | 1: 200.01
335.2555 | 250 | 1: 223.72; 8: ACQ810-04-480A-4; 10: ACQ810-04-480A-4
400 | 298.28 | 1: 250.01
422.4219 | 315 | 1: 298.29; 8: ACQ810-04-570A-4; 10: ACQ810-04-570A-4
476.0628 | 355 | 1: 315.01; 8: ACQ810-04-634A-4; 10: ACQ810-04-634A-4
536.4087 | 400 | 1: 355.01; 8: ACQ810-04-700A-4; 10: ACQ810-04-700A-4
603.4598 | 450 | 1: 400.01
670.5109 | 500 | 1: 450.01
750.9722 | 560 | 1: 500.01
844.8438 | 630 | 1: 560.01
952.1255 | 710 | 1: 630.01
1072.8175 | 800 | 1: 710.01
1206.9197 | 900 | 1: 800.01
1341.0219 | 1000 | 1: 900.01
1501.9445 | 1120 | 1: 1000.01
1676.2773 | 1250 | 1: 1120.01
1877.4306 | 1400 | 1: 1250.01
2145.635 | 1600 | 1: 1400.01
2346.7883 | 1750 | 1: 1600.01
2413.8393 | 1800 | 1: 1750.01
2682.0437 | 2000 | 1: 1800.01
2950.2481 | 2200 | 1: 2000.01
3017.2992 | 2250 | 1: 2200.01
3084.3503 | 2300 | 1: 2250.01
3352.5546 | 2500 | 1: 2300.01
3754.8612 | 2800 | 1: 2500.01
4224.2189 | 3150 | 1: 2800.01
4760.6276 | 3550 | 1: 3150.01
5364.0874 | 4000 | 1: 3550.01
6034.5984 | 4500 | 1: 4000.01
6705.1093 | 5000 | 1: 4500.01
0 | 999999999 | 1: 5000.01
0 | 0 | 1: 0
0 | 0 | 0 | Drive type | 0 | Drive type | 0 | Drive type | 0 | Drive type | 0 | Drive type | 0 | Drive type | 0 | Drive type | 0
0 | 0 | 0 | 115 V (1-ph) | 0 | 230 V (1-ph) | 0 | 230 V (3-ph) | 0 | 400 V | 0 | 460 V | 0 | 500 V | 0 | 690 V | 0
0 | 0 | 0 | 0 | 0 | 0 | 0 | 0 | 0 | 0 | 0 | 0 | 0 | 0 | 0 | 0 | 0
0 | 0 | 0 | 0 | 0 | 0 | 0 | 0 | 0 | 0 | 0 | 0 | 0 | 0 | 0 | 0 | 0
0 | 0 | 0 | 0 | 0 | 0 | 0 | 0 | 0 | 0 | 0 | 0 | 0 | 0 | 0 | 0 | 0
0 | 0 | 0 | 0 | 0 | 0 | 0 | 0 | 0 | 0 | 0 | 0 | 0 | 0 | 0 | 0 | 0
0 | 0 | 0 | 0 | 0 | 0 | 0 | 0 | 0 | 0 | 0 | 0 | 0 | 0 | 0 | 0 | 0
0 | 0 | 0 | 0 | 0 | 0 | 0 | 0 | 0 | 0 | 0 | 0 | 0 | 0 | 0 | 0 | 0
0 | 0 | 0 | 0 | 0 | 0 | 0 | 0 | 0 | 0 | 0 | 0 | 0 | 0 | 0 | 0 | 0
0 | 0 | 0 | 0 | 0 | 0 | 0 | 0 | 0 | 0 | 0 | 0 | 0 | 0 | 0 | 0 | 0
0 | 0 | 0 | 0 | 0 | 0 | 0 | 0 | 0 | 0 | 0 | 0 | 0 | 0 | 0 | 0 | 0
0 | 0 | 0 | 0 | 0 | 0 | 0 | 0 | 0 | 0 | 0 | 0 | 0 | 0 | 0 | 0 | 0
0 | 0 | 0 | 0 | 0 | 0 | 0 | 0 | 0 | 0 | 0 | 0 | 0 | 0 | 0 | 0 | 0
0 | 0 | 0 | 0 | 0 | 0 | 0 | 0 | 0 | 0 | 0 | 0 | 0 | 0 | 0 | 0 | 0
0 | 0 | 0 | 0 | 0 | 0 | 0 | 0 | 0 | 0 | 0 | 0 | 0 | 0 | 0 | 0 | 0
0 | 0 | 0 | 0 | 0 | 0 | 0 | 0 | 0 | 0 | 0 | 0 | 0 | 0 | 0 | 0 | 0
0 | 0 | 0 | 0 | 0 | 0 | 0 | 0 | 0 | 0 | 0 | 0 | 0 | 0 | 0 | 0 | 0
0 | 0 | 0 | 0 | 0 | 0 | 0 | 0 | 0 | 0 | 0 | 0 | 0 | 0 | 0 | 0 | 0
0 | 0 | 0 | 0 | 0 | 0 | 0 | 0 | 0 | 0 | 0 | 0 | 0 | 0 | 0 | 0 | 0
0 | 0 | 0 | 0 | 0 | 0 | 0 | 0 | 0 | 0 | 0 | 0 | 0 | 0 | 0 | 0 | 0
0 | 0 | 0 | 0 | 0 | 0 | 0 | 0 | 0 | 0 | 0 | 0 | 0 | 0 | 0 | 0 | 0
0 | 0 | 0 | 0 | 0 | 0 | 0 | 0 | 0 | 0 | 0 | 0 | 0 | 0 | 0 | 0 | 0
0 | 0 | 0 | 0 | 0 | 0 | 0 | 0 | 0 | 0 | 0 | 0 | 0 | 0 | 0 | 0 | 0
Note on H2: SAVOAKSE: Norge

## StdDrives (hidden)
Typecode | Prod.class |  | Voltage range 1 |  | Voltage range 2 (1-ph) |  | Voltage range 2 |  | Voltage range 3 |  | Voltage range 4.6 |  | Voltage range 5 |  | Voltage range 7/6 |  | Voltage range 2k |  | Voltage range 3k |  | Voltage range 4k |  | Voltage range 6k
ACH550-01-246A-4 | 0 | non-US (50Hz) | 115 V (1-ph) |  | 230 V (1-ph) |  | 230 V (3-ph) |  | 400 V |  | 460 V |  | 500 V |  | 690 V |  | 2,3 kV |  | 3,3 kV |  | 4,16 kV |  | 6,6 kV
Col.ordinal | Col.ordinal
|  | Alternatives: | 115 V 1-ph |  | 200/208/230/240 V 1-ph |  | 200/208/230/240 V 3-ph |  | 380/400/415 V |  | 440/460/480 V |  | 500 V |  | 525/550/575/600/660/690 V | [5 empty] | 3800/4000/4160V
Motor Power | Motor |  | Drive type |  | Drive type |  | Drive type |  | Drive type |  | Drive type |  | Drive type |  | Drive type |  | Drive type |  | Drive type |  | Drive type
Hp | power kW
0 | Column Ordinal -> | 1 | 2 | 3 | 4 | 5 | 6 | 7 | 8 | 9 | 10 | 11 | 12 | 13 | 14 | 15 | 16 | 17 | 18 | 19 | 20 | 21 | 22 | 0
0 | 0 | 1: 0
0.073756 | 0.055 | 1: 0.01
0.12069 | 0.09 | 1: 0.065
0.16092 | 0.12 | 1: 0.1
0.24138 | 0.18 | 1: 0.13
0.49618 | 0.37 | 1: 0.19
0.73756 | 0.55 | 1: 0.38; 6: ACH550-01-04A6-2
1.0058 | 0.75 | 1: 0.56; 6: ACH550-01-04A6-2; 8: ACH550-01-02A4-4; 10: ACH550-01-02A4-4
1.4751 | 1.1 | 1: 0.76; 6: ACH550-01-06A6-2; 8: ACH550-01-03A3-4; 10: ACH550-01-03A3-4
2.0115 | 1.5 | 1: 1.11; 6: ACH550-01-07A5-2; 8: ACH550-01-04A1-4; 10: ACH550-01-04A1-4
2.9502 | 2.2 | 1: 1.51; 6: ACH550-01-012A-2; 8: ACH550-01-05A4-4; 10: ACH550-01-05A4-4
4.0231 | 3 | 1: 2.21; 6: ACH550-01-017A-2; 8: ACH550-01-06A9-4; 10: ACH550-01-06A9-4
5 | 3.7285 | 1: 3.01; 6: ACH550-01-017A-2; 8: ACH550-01-08A8-4; 10: ACH550-01-06A9-4
5.3641 | 4 | 1: 3.7385; 6: ACH550-01-017A-2; 8: ACH550-01-08A8-4; 10: ACH550-01-08A8-4
7.3756 | 5.5 | 1: 4.01; 6: ACH550-01-024A-2; 8: ACH550-01-012A-4; 10: ACH550-01-012A-4
10.0577 | 7.5 | 1: 5.51; 6: ACH550-01-031A-2; 8: ACH550-01-015A-4; 10: ACH550-01-015A-4
14.7512 | 11 | 1: 7.51; 6: ACH550-01-046A-2; 8: ACH550-01-023A-4; 10: ACH550-01-023A-4
20.1153 | 15 | 1: 11.01; 6: ACH550-01-059A-2; 8: ACH550-01-031A-4; 10: ACH550-01-031A-4
24.8089 | 18.5 | 1: 15.01; 6: ACH550-01-075A-2; 8: ACH550-01-038A-4; 10: ACH550-01-038A-4
29.5025 | 22 | 1: 18.51; 6: ACH550-01-088A-2; 8: ACH550-01-045A-4; 10: ACH550-01-045A-4
40.2307 | 30 | 1: 22.01; 6: ACH550-01-114A-2; 8: ACH550-01-059A-4; 10: ACH550-01-059A-4
49.6178 | 37 | 1: 30.01; 6: ACH550-01-143A-2; 8: ACH550-01-072A-4; 10: ACH550-01-072A-4
60.346 | 45 | 1: 37.01; 6: ACH550-01-178A-2; 8: ACH550-01-087A-4; 10: ACH550-01-087A-4
73.7562 | 55 | 1: 45.01; 6: ACH550-01-221A-2; 8: ACH550-01-125A-4; 10: ACH550-01-087A-4
100.5766 | 75 | 1: 55.01; 6: ACH550-01-248A-2; 8: ACH550-01-157A-4; 10: ACH550-01-125A-4
120.692 | 90 | 1: 75.01; 8: ACH550-01-180A-4; 10: ACH550-01-157A-4
147.5124 | 110 | 1: 90.01; 8: ACH550-01-195A-4; 10: ACH550-01-180A-4
177.0149 | 132 | 1: 110.01; 8: ACH550-01-246A-4; 10: ACH550-01-246A-4
200 | 149.14 | 1: 132.01; 8: ACH550-01-290A-4; 10: ACH550-01-246A-4
214.5635 | 160 | 1: 149.15; 8: ACH550-01-290A-4; 10: ACH550-01-290A-4
250 | 186.425 | 1: 160.01; 8: ACH550-02-368A-4; 10: ACH550-02-368A-4
268.2044 | 200 | 1: 186.435; 8: ACH550-02-368A-4; 10: ACH550-02-368A-4
300 | 223.71 | 1: 200.01; 8: ACH550-02-486A-4; 10: ACH550-02-368A-4
335.2555 | 250 | 1: 223.72; 8: ACH550-02-486A-4; 10: ACH550-02-486A-4
400 | 298.28 | 1: 250.01; 8: ACH550-02-526A-4; 10: ACH550-02-486A-4
422.4219 | 315 | 1: 298.29; 8: ACH550-02-602A-4; 10: ACH550-02-526A-4
476.0628 | 355 | 1: 315.01; 8: ACH550-02-645A-4; 10: ACH550-02-602A-4
536.4087 | 400 | 1: 355.01; 10: ACH550-02-645A-4
603.4598 | 450 | 1: 400.01
670.5109 | 500 | 1: 450.01
750.9722 | 560 | 1: 500.01
844.8438 | 630 | 1: 560.01
952.1255 | 710 | 1: 630.01
1072.8175 | 800 | 1: 710.01
1206.9197 | 900 | 1: 800.01
1341.0219 | 1000 | 1: 900.01
1501.9445 | 1120 | 1: 1000.01
1676.2773 | 1250 | 1: 1120.01
1877.4306 | 1400 | 1: 1250.01
2145.635 | 1600 | 1: 1400.01
2346.7883 | 1750 | 1: 1600.01
2413.8393 | 1800 | 1: 1750.01
2682.0437 | 2000 | 1: 1800.01
2950.2481 | 2200 | 1: 2000.01
3017.2992 | 2250 | 1: 2200.01
3084.3503 | 2300 | 1: 2250.01
3352.5546 | 2500 | 1: 2300.01
3754.8612 | 2800 | 1: 2500.01
4224.2189 | 3150 | 1: 2800.01
4760.6276 | 3550 | 1: 3150.01
5364.0874 | 4000 | 1: 3550.01
6034.5984 | 4500 | 1: 4000.01
6705.1093 | 5000 | 1: 4500.01
0 | 999999999 | 1: 5000.01
0 | 0 | 1: 0
0 | 0 | 0 | Drive type | 0 | Drive type | 0 | Drive type | 0 | Drive type | 0 | Drive type | 0 | Drive type | 0 | Drive type | 0 | Drive type | 0 | Drive type | 0 | Drive type | 0 | Drive type | 0
0 | 0 | 0 | 115 V (1-ph) | 0 | 230 V (1-ph) | 0 | 230 V (3-ph) | 0 | 400 V | 0 | 460 V | 0 | 500 V | 0 | 690 V | 0 | 2,3 kV | 0 | 3,3 kV | 0 | 4,16 kV | 0 | 6,6 kV | 0
0 | 0 | 0 | 0 | 0 | 0 | 0 | 0 | 0 | 0 | 0 | 0 | 0 | 0 | 0 | 0 | 0 | 0 | 0 | 0 | 0 | 0 | 0 | 0 | 0
0 | 0 | 0 | 0 | 0 | 0 | 0 | 0 | 0 | 0 | 0 | 0 | 0 | 0 | 0 | 0 | 0 | 0 | 0 | 0 | 0 | 0 | 0 | 0 | 0
0 | 0 | 0 | 0 | 0 | 0 | 0 | 0 | 0 | 0 | 0 | 0 | 0 | 0 | 0 | 0 | 0 | 0 | 0 | 0 | 0 | 0 | 0 | 0 | 0
0 | 0 | 0 | 0 | 0 | 0 | 0 | 0 | 0 | 0 | 0 | 0 | 0 | 0 | 0 | 0 | 0 | 0 | 0 | 0 | 0 | 0 | 0 | 0 | 0
0 | 0 | 0 | 0 | 0 | 0 | 0 | 0 | 0 | 0 | 0 | 0 | 0 | 0 | 0 | 0 | 0 | 0 | 0 | 0 | 0 | 0 | 0 | 0 | 0
0 | 0 | 0 | 0 | 0 | 0 | 0 | 0 | 0 | 0 | 0 | 0 | 0 | 0 | 0 | 0 | 0 | 0 | 0 | 0 | 0 | 0 | 0 | 0 | 0
0 | 0 | 0 | 0 | 0 | 0 | 0 | 0 | 0 | 0 | 0 | 0 | 0 | 0 | 0 | 0 | 0 | 0 | 0 | 0 | 0 | 0 | 0 | 0 | 0
0 | 0 | 0 | 0 | 0 | 0 | 0 | 0 | 0 | 0 | 0 | 0 | 0 | 0 | 0 | 0 | 0 | 0 | 0 | 0 | 0 | 0 | 0 | 0 | 0
0 | 0 | 0 | 0 | 0 | 0 | 0 | 0 | 0 | 0 | 0 | 0 | 0 | 0 | 0 | 0 | 0 | 0 | 0 | 0 | 0 | 0 | 0 | 0 | 0
0 | 0 | 0 | 0 | 0 | 0 | 0 | 0 | 0 | 0 | 0 | 0 | 0 | 0 | 0 | 0 | 0 | 0 | 0 | 0 | 0 | 0 | 0 | 0 | 0
0 | 0 | 0 | 0 | 0 | 0 | 0 | 0 | 0 | 0 | 0 | 0 | 0 | 0 | 0 | 0 | 0 | 0 | 0 | 0 | 0 | 0 | 0 | 0 | 0
0 | 0 | 0 | 0 | 0 | 0 | 0 | 0 | 0 | 0 | 0 | 0 | 0 | 0 | 0 | 0 | 0 | 0 | 0 | 0 | 0 | 0 | 0 | 0 | 0
0 | 0 | 0 | 0 | 0 | 0 | 0 | 0 | 0 | 0 | 0 | 0 | 0 | 0 | 0 | 0 | 0 | 0 | 0 | 0 | 0 | 0 | 0 | 0 | 0
0 | 0 | 0 | 0 | 0 | 0 | 0 | 0 | 0 | 0 | 0 | 0 | 0 | 0 | 0 | 0 | 0 | 0 | 0 | 0 | 0 | 0 | 0 | 0 | 0
0 | 0 | 0 | 0 | 0 | 0 | 0 | 0 | 0 | 0 | 0 | 0 | 0 | 0 | 0 | 0 | 0 | 0 | 0 | 0 | 0 | 0 | 0 | 0 | 0
0 | 0 | 0 | 0 | 0 | 0 | 0 | 0 | 0 | 0 | 0 | 0 | 0 | 0 | 0 | 0 | 0 | 0 | 0 | 0 | 0 | 0 | 0 | 0 | 0
0 | 0 | 0 | 0 | 0 | 0 | 0 | 0 | 0 | 0 | 0 | 0 | 0 | 0 | 0 | 0 | 0 | 0 | 0 | 0 | 0 | 0 | 0 | 0 | 0
0 | 0 | 0 | 0 | 0 | 0 | 0 | 0 | 0 | 0 | 0 | 0 | 0 | 0 | 0 | 0 | 0 | 0 | 0 | 0 | 0 | 0 | 0 | 0 | 0
0 | 0 | 0 | 0 | 0 | 0 | 0 | 0 | 0 | 0 | 0 | 0 | 0 | 0 | 0 | 0 | 0 | 0 | 0 | 0 | 0 | 0 | 0 | 0 | 0
0 | 0 | 0 | 0 | 0 | 0 | 0 | 0 | 0 | 0 | 0 | 0 | 0 | 0 | 0 | 0 | 0 | 0 | 0 | 0 | 0 | 0 | 0 | 0 | 0
0 | 0 | 0 | 0 | 0 | 0 | 0 | 0 | 0 | 0 | 0 | 0 | 0 | 0 | 0 | 0 | 0 | 0 | 0 | 0 | 0 | 0 | 0 | 0 | 0
Note on H2: SAVOAKSE: Norge

## calcPump (hidden)
ABB | [9 empty] | ENERGY SAVINGS OF A PUMP DRIVE
Frequency Converter Control compared with Traditional Control methods
On/Off säätö
Jättämäsäätö
INPUT DATA | [14 empty] | INITIAL DATA
Liquid density (water = 1) | [5 empty] | r (kg/dm³) |  |  | 1 |  | OK |  |  |  | Transmission efficiency |  |  |  |  | nt (%) |  | 1 | OK |  | Type 100 if not used
Pump nominal flow (1 l/s = 3,6 m3/h) | [5 empty] | Qn (m³/h) |  |  | 1100 |  | 305.5556 |  | =306 l/s |  | Head over open throttle valve |  |  |  |  | Hv (m) |  | 0 | OK
Nominal head of the pump | [5 empty] | Hn (m) |  |  | 33 | [5 empty] | Rated power of motor |  |  |  |  | P1 (kW) |  |  | Wrong ! |  | 123.6 kW
Pump maximum head (at zero flow) | [5 empty] | Hmax (m) |  |  | 44 |  | OK |  |  |  | Nominal efficiency of frequency converter |  |  |  |  | hvsd (%) |  | 0.975 | OK
Static head of the system | [5 empty] | Hst (m) |  |  | 1 |  | OK
Nominal efficiency of the pump | [5 empty] | hp (%) |  |  | 88% |  | OK
Supply and Motor voltage (400, 500, 690V) | [5 empty] | U (V) |  |  | 400 |  | OK
Nominal efficiency of the motor | [5 empty] | hm (%) |  |  | 0.95 |  | OK | [5 empty] | Energy used per year [kWh] | [6 empty] | AC Drive |  | control
Total operating time per year | [5 empty] | Tk (h) |  |  | 8760 |  | OK | [5 empty] | VSD |  | Throttling control |  |  |  |  | SELECTED CTRL
Price of energy (per kWh) | [5 empty] | EUR |  |  | 0.1 | [7 empty] | control |  | control |  |  |  |  | Throttling control
[17 empty] | 0 |  | 0 |  |  |  |  | P [kW]
FLOW | [16 empty] | 2413.8661 |  | 34286.9174 |  |  |  |  | 73.8761
0.1 |  |  |  | Flow m3/h |  |  | Time (%) |  | Hours |  | Kuristussäätö | On/Off säätö | Jättämäsäätö |  |  |  | 9505.2148 |  | 72662.9732 |  |  |  |  | 78.2806
0.2 |  |  |  | 20% 220 |  |  | 0 |  | %= 0 | [7 empty] | 25099.1854 |  | 115563.3224 |  |  |  |  | 82.9486
0.3 |  |  |  | 30% 330 |  |  | 5 |  | %= 438 | [7 empty] | 53924.3682 |  | 163586.303 |  |  |  |  | 87.9477
0.4 | Operating time |  |  | 40% 440 |  |  | 10 |  | %= 876 | [7 empty] | 80533.2354 |  | 174062.2731 |  |  |  |  | 93.3712
0.5 | in different flow rates |  |  | 50% 550 |  |  | 15 |  | %= 1314 | [7 empty] | 86620.2964 |  | 139387.1457 |  |  |  |  | 99.3506
0.6 | as a percentage of the |  |  | 60% 660 |  |  | 20 |  | %= 1752 | [7 empty] | 79579.5022 |  | 99092.3132 |  |  |  |  | 106.0785
0.7 | total operating time |  |  | 70% 770 |  |  | 20 |  | %= 1752 | [7 empty] | 53099.865 |  | 51772.3684 |  |  |  |  | 113.1191
0.8 |  |  |  | 80% 880 |  |  | 15 |  | %= 1314 | [7 empty] | Frequency conv. |  | Throttling control |  |  |  |  | 118.2018
0.9 |  |  |  | 90% 990 |  |  | 10 |  | %= 876 | [7 empty] | 390775.5335 |  | 850413.6165 |  |  | 390775.5335
1 |  |  |  | 100% 1100 |  |  | 5 |  | %= 438 | [9 empty] | 459638.083
| The sum must be = 100 % |  |  | Sum |  |  | 100 |  | OK
Existing Control mthd
1 | 1 |  | Throttling control | [7 empty] | 0 | m
| 2 |  | On/off control
| 3 |  | Hydraulic control
[5 empty] | 1 |  |  |  | 2 |  |  | 3
| Qi | Hpi | Hsi |  | Pthi | [9 empty] | Pvsdi |  |  |  | Corr. factor |  | Corr. factor |  | Corr. factor
| = Qn * x% | = Hmax-(Qi/Qn)^2*(Hmax-Hn) | = Hst+(Qi/Qn)^2*(Hn-Hv-Hst) |  | = D*Qi*Hpi*9810/360*np*kpi*nm | [9 empty] | = D*Qi*Hsi*9810/3,6*np*nm*nvsd*kmi*kvsd) |  |  |  | kmi |  | kvsdi |  | kpi
% | Flow | H (m) | H (m) |  | Power (kW) |  |  |  | P |  |  | Power (kW) |  |  | Power (kW) |  |  | Power (kW) | of motor's |  | of drive's |  | of pump's |  |  | Transmission
| (m3/h) | Pump | System |  | Throttling control |  |  |  | On/off control |  |  | Hydraulic control |  |  | Speed contrl. |  |  | Savings | efficiency |  | efficiency |  | efficiency |  |  | efficiency
| 0 | 44 | 1
| 110 | 43.89 | 1.32
20 | 220 | 43.56 | 2.28 |  | 73.8761 |  |  |  | 23.6645 |  |  | 5.4744 |  |  | 2.3597 |  |  | 71.5164 | 0.73188 |  | 0.97 |  | 0.4224 |  |  | 0.29836
30 | 330 | 43.01 | 3.88 |  | 78.2806 |  |  |  | 35.4967 |  |  | 10.8699 |  |  | 5.5111 |  |  | 72.7695 | 0.79176 |  | 0.98 |  | 0.5904 |  |  | 0.38356
40 | 440 | 42.24 | 6.12 |  | 82.9486 |  |  |  | 47.3289 |  |  | 18.7052 |  |  | 10.8507 |  |  | 72.0979 | 0.83719 |  | 0.99 |  | 0.7296 |  |  | 0.46877
50 | 550 | 41.25 | 9 |  | 87.9477 |  |  |  | 59.1612 |  |  | 29.096 |  |  | 19.1014 |  |  | 68.8464 | 0.87422 |  | 0.99 |  | 0.84 |  |  | 0.55397
60 | 660 | 40.04 | 12.52 |  | 93.3712 |  |  |  | 70.9934 |  |  | 42.0962 |  |  | 30.7787 |  |  | 62.5924 | 0.90568 |  | 0.99 |  | 0.9216 |  |  | 0.63918
70 | 770 | 38.61 | 16.68 |  | 99.3506 |  |  |  | 82.8257 |  |  | 57.7345 |  |  | 45.9665 |  |  | 53.3842 | 0.93316 |  | 1 |  | 0.9744 |  |  | 0.72438
80 | 880 | 36.96 | 21.48 |  | 106.0785 |  |  |  | 94.6579 |  |  | 76.0273 |  |  | 65.9211 |  |  | 40.1574 | 0.95765 |  | 1 |  | 0.9984 |  |  | 0.80959
90 | 990 | 35.09 | 26.92 |  | 113.1191 |  |  |  | 106.4901 |  |  | 96.9849 |  |  | 90.8442 |  |  | 22.2749 | 0.97977 |  | 1 |  | 1 |  |  | 0.89479
100 | 1100 | 33 | 33 |  | 118.2018 |  |  |  | 118.3224 |  |  | 120.614 |  |  | 121.2326 |  |  | -3.0308 | 1 |  | 1 |  | 1 |  |  | 0.98
5
|  | Nom. product of a pump [m3/y] |  |  |  |  | 9636000 | [7 empty] | Tham chiếu:-any reference text
|  | Duty time -% of a year |  |  |  |  | 0% | [7 empty] | Lưu lượng danh định-1100
|  | Run time hours/year |  |  |  |  | 0 | [7 empty] | Điều khiển được cải tiến cho-ACS550-01-246A-4
|  | ON/OFF run time energy [kWh] |  |  |  |  | 0 | [7 empty] | Tiết kiệm năng lượng/ năm
|  | rectified: |  |  |  |  | 0 | [7 empty] | 460
FOR HLOOKUP J
FLOW (m³/h) |  |  |  | 1
1100 |  | 5 |  | 2 | [6 empty] | Throttle |  |  | Drive |  | Hydraulic
990 |  | 10 |  | 3 |  |  |  | Flow |  |  | Power |  |  | Power |  | Power
880 |  | 15 |  | 4 |  |  |  | Flow (m³/h) |  |  | Power (kW)
770 |  | 20 |  | 5
660 |  | 20 |  | 6 |  |  |  | 0
550 |  | 15 |  | 7 |  |  |  | 110
440 |  | 10 |  | 8 |  |  |  | 220 |  |  | 73.8761 |  |  | 2.3597 |  | 5.4744
330 |  | 5 |  | 9 |  |  |  | 330 |  |  | 78.2806 |  |  | 5.5111 |  | 10.8699
220 |  | 0 |  | 10 |  |  |  | 440 |  |  | 82.9486 |  |  | 10.8507 |  | 18.7052
|  |  |  | 11 |  |  |  | 550 |  |  | 87.9477 |  |  | 19.1014 |  | 29.096
|  |  |  | 12 |  |  |  | 660 |  |  | 93.3712 |  |  | 30.7787 |  | 42.0962
|  |  |  | 13 |  |  |  | 770 |  |  | 99.3506 |  |  | 45.9665 |  | 57.7345
|  |  |  | 14 |  |  |  | 880 |  |  | 106.0785 |  |  | 65.9211 |  | 76.0273
|  |  |  | 15 |  |  |  | 990 |  |  | 113.1191 |  |  | 90.8442 |  | 96.9849
|  |  |  | 16 |  |  |  | 1100 |  |  | 118.2018 |  |  | 121.2326 |  | 120.614
RESULTS OF CALCULATIONS:
Recommended Drive type:
Calculated power demand of a pump | [5 empty] | 112.4062 |  |  | kW
Calculated energy / throttling | [5 empty] | 850413.6165 |  |  | kWh
Calculated energy / freq. converter control | [5 empty] | 390775.5335 |  |  | kWh
Total energy savings / year | [5 empty] | 459638.083 |  |  | kWh
Total energy cost savings / year | [5 empty] | 45963.8083 |  |  | EUR
Investment costs (can be given) | [5 empty] | 7000 |  |  | EUR
Direct payback time | [5 empty] | 0.15229 |  |  | Years
COMMENTS:

## Settings (hidden)
Field or component | Minimum value | Maximum value | Content or default value | Value Entered
Input_NominalFlow | 0 | 9999999 | 1100 | 1100
Input_NominalHead | 0 | 4000 | 33 | 33
Input_MaxHead | 0 | 5000 | 44 | 44
Input_Efficiency | 0 | 100 | 88 | 88
Input_Liquid | 0 | 8000 | 1000 | 1000
Label_StaticHead | 0
Input_StaticHead | 0 | 4000 | 1 | 1
Value_Required |  | 124
Input_MotorPower | 0 | 992 |  | 132
Input_MotorEfficiency | 0 | 100 | 95 | 95
Input_AnnualRunningTime | 20 | 8784 | 8760 | 8760
Input_100 | 0 | 100 | 5 | 5
Input_90 | 0 | 100 | 10 | 10
Input_80 | 0 | 100 | 15 | 15
Input_70 | 0 | 100 | 20 | 20
Input_60 | 0 | 100 | 20 | 20
Input_50 | 0 | 100 | 15 | 15
Input_40 | 0 | 100 | 10 | 10
Input_30 | 0 | 100 | 5 | 5
Input_20 | 0 | 100 | 0 | 0
Input_EnergyPrice | 0 | 9999999 | 0.1 | 0,1
Input_InvCost | 0 | 9999999 | 7000 | 7000
Input_InterestRate | 0 | 100 | 4 | 4
Input_CO2Emission | 0 | 10 | 0.5 | 0,5
ComboBox_ExistingFlowCtrl |  |  |  | Throttling control
ComboBox_SupplyVoltage |  |  |  | 400 V
ComboBox_Improved |  |  |  | ACS550
ComboBox_CurrencyUnit |  |  |  | €
ComboBox_Language |  |  | English | English
Note on B5: kari.t.ranta@fi.abb.com: notice link
Note on C9: kari.t.ranta@fi.abb.com: link